## 1-Explanation
General Information
This file is part of a report titled "Hydrology and Water Resources of Spring, Cave, Dry Lake, and Delamar Valleys, Nevada and Vicinity" prepared in 2011 by Burns and Drici for the Southern Nevada Water Authority (SNWA), in support of water-right hearings related to SNWA applications 54003 through 54021, inclusive, in Spring Valley; and applications 53987 through 53992, inclusive, in Cave, Dry Lake, and Delamar valleys.
This file contains the calculations of recharge efficiencies for Spring Valley, using the groundwater-balance method. Brief descriptions of the purpose, the approach, and the data used in the calculations are briely described here. The details of the approach and its application are documented in Section 6.0, Appendix F, and Appendix G in this study. A list of references cited in this file is also provided. The details may be found in the report listed above.
Units
All water volumes are mean annual volumes in acre-feet per year.
Purpose
The purpose of the calculations was to derive estimates of recharge efficiencies for Spring Valley using the groundwater-balance method. The derived recharge efficiencies were then applied to estimate the spatial distribution and annual volume of precipitation recharge for Spring Valley.
Approach
A set of recharge efficiencies that satisfies the groundwater balance of the Spring Valley under predevelopment conditions is derived using the Excel solver as follows:
Precipitation recharge volume + subsurface inflow volume = Groundwater ET volume + subsurface outflow volume
where:
Precitation recharge = sum (recharge efficiency x precipitation volume) [The summation is for discrete precipitation zones where potential recharge is assumed.]
The relationship between recharge and precipitation is expressed as an equation in the form of a power function. When both sides of this equation are divided by precipitation, the resulting equation relates recharge efficiencies to precipitation (see Recharge Efficiency Calculations in Area 2 in "4-Solver-Solution").
An estimate of the annual groundwater ET volume is used in the solver. Estimates of annual flow volumes across segments of the external boundary are used to constrain the solution. Note that the estimate of inflow to Spring Valley is zero. Additional reasonable constraints are imposed on the solution as appropriate (maximum rechage efficiency, for example).
Content Description
This Excel file contains five worksheets:
Worksheet 1: “1-Explanation”
This worksheet contains this explanation.
Worksheet 2: “2-Groundwater-ET&Boundary-Flux”
This worksheet contains a table listing the groundwater ET volume for Spring Valley and the boundary fluxes. The groundwater ET was estimated based on field measurementsof ET rates and the NDVI method, as documented by this study. Boundary outflow to Hamlin Valley was also estimated by this study using new information from wells installed and tested by SNWA. The inflow is considered minor and is not explicitely included in the solver.
Worksheet 3 - “3-Precipitation-Recharge”
This worksheet fulfills two roles: (1) it contains the precipitation data which serve as input data to the solution, and (2) contains the recharge calculations performed by the solver during the solution process. All calculations are performed by built-in formulas using the solution derived in Sheet 4. This worksheet should, therefore, not be altered by the user.
Worksheet 4 - “4-Solver-Solution”
Worksheet 4 is the core of the Solver. Worksheet 4 requires the precipitation table in worksheet 4. Without the precipitation data and the recharge calculations in Worksheet 4, the Solver will not function. This worksheet is organized in three principal areas: (1) Area 1 - Main Solver Area, (2) Area 2 - Recharge Efficiency Calculations, (3) Area 3 - Map Showing Groundwater Budget , and (4) Map Label Information. Each of these areas is briefly described here.
"Area 1 - Main Solver Area" contains the target cell, parameter cells and a list of the constraints used. Constraints were imposed on the parameters, but also on selected flow terms which are listed in this area as additional supporting information. The target, parameters and constraints are color-coded. The color codes are provided within this area. To obtain a reasonable solution, it is necessary to provide the solver with initial estimates of the parameters that are as close to the solution as possible, and as many constraints as the available data permit. If the solver starts from different initial estimates or constraints, different solutions, and possibly no solution, may be produced. Thus, appropriate initial estimates for the parameters and constraints were estimated and are provided in this area of the solution sheet. The derivation of the initial estimates of the power-function coefficients and the constraints is described in detail in this study. The solution included here is the best based on the initial estimates of parameters and the constraints used.
"Area 2 - Recharge Efficiency Calculations" contains the 1-in. precipitation intervals and the corresponding recharge efficiencies calculated using the power function coefficients listed as parameters in the main Excel Solver area described above (Area 1). For each precipitation band, the recharge efficiency is calculated as the recharge rate expressed as the power function divided by precipitation.
"Area 3 - Map Showing Groundwater Budget" contains a map of the flow system displaying the components of the groundwater budget for the WRFS. The groundwater budget components are automatically updated when the solver is executed.
"Area 4 - Map Label Information" is a table containing the coordinates and labelling information for the map presented in Area 3. The components of the groundwater budget listed in the table are automatically updated when the solver is executed and displayed on the map in Area 3 of the worksheet.
Worksheet 5 - “5-References”
Worksheet 5 contains a list of references used in this file.
Solution Process
The solver is activated by clicking “Solver” under Excel menu item “Tools” from the solution sheet (Worksheet 4). At this point, the “Solver Parameters” window pops up (see illustration below). In its upper part, the window displays information about the objective of the solver. This information includes the specification of the target cell (Cell D4); the objective (value of), which is equality in this case; and the target value (94,800). The cells where the parameters are located in the worksheet are provided under “By Changing Cells.” In this case, the parameter cells range from D7 to D8. Under the parameter information, a list of the constraints is provided to the solver to guide the solution under the title “Subject to the Constraints.” In the right-hand side of the solver window are a “Solver” button to execute the solver, a “close” button to close the window, an “options” button to specify the solution method and convergence criteria, a “Reset” button, and a “Help” button. Once the “Solve” button is activated, the user is presented with various options for keeping or resetting the solution, saving scenarios, and reporting results. The novice user should use the default options.
(2) The groundwater budgets in the appropriate area of the solution worksheet (Area 3) are updated automatically every time the solver is executed. Although these calculations are conducted in Excel, they are performed outside of the solver, but using the results of the solver (recharge and selected interbasin flow volumes). The solver provides a recharge distribution for all basin in the WRFS in Worksheet 4. Assuming that each basin is under predevelopment steady-state conditions, a groundwater budget is derived for each basin and shown in the chart in Area 3.
References
Maxey, G.B., and Eakin, T.E., 1949, Groundwater in the White River Valley, White Pine, Nye, and Lincoln counties, Nevada: State of Nevada, Office of the State Engineer, Water Resources Bulletin No. 8, 59 p.
SNWA, 2009, Conceptual Model of Groundwater Flow for the Central Carbonate-Rock Province: Clark, Lincoln, and White Pine Counties Groundwater Development Project", Draft report prepared by Southern Nevada Water Authority in cooperation with the U.S. Bureau of Land Management. Las Vegas, NV.
Welch, A.H., Bright, D.J., and Knochenmus, L.A., eds., 2007, Water resources of the Basin and Range Carbonate-Rock Aquifer System, White Pine County, Nevada, and adjacent areas in Nevada and Utah: U.S. Geological Survey Scientific Investigations Report 2007–5261, 96 p.

## 2-Groundwater-ET&Boundary-Flux
Groundwater Budget Component | Annual Volume (afy) | Source
Groundwater ET in Spring Valley (afy)
Playa | 1200 | This study
Major phreatophyte | 90200
Northern phreatophyte | 3300
Total for Spring Valley | 94800
Boundary Flux of Spring Valley (afy)
Groundwater Flow into Spring Valley (afy) | 0 | This study
Groundwater Flow into Spring Valley (afy) | 4400

## 3-Precipitation-Recharge
1-inch Precipitation Interval | Mean Precipitation Rate (inches) | Area (acres) | Area Excluded from Potential Recharge Areas? | Precipitation Volume (acre-feet/year) | Recharge Efficiency | Recharge Volume (acre-feet/year)
8 - 9 | 8.6522 | 85397.5729 | Yes | 61572.929 | 0 | 0
9 - 10 | 9.5499 | 97079.0504 | Yes | 77257.6117 | 0 | 0
10 - 11 | 10.546 | 43024.0335 | Yes | 37810.9086 | 0 | 0
11 - 12 | 11.4638 | 4727.6213 | Yes | 4516.3906 | 0 | 0
8 - 9 | 8.6522 | 4442.2396 | No | 3202.9213 | 0.0016838 | 5.393
9 - 10 | 9.5499 | 83614.7444 | No | 66542.4253 | 0.0084119 | 559.7461
10 - 11 | 10.546 | 158315.7246 | No | 139132.9661 | 0.020276 | 2821.0721
11 - 12 | 11.4638 | 132298.9803 | No | 126387.8462 | 0.034234 | 4326.7505
12 - 13 | 12.4877 | 99286.9646 | No | 103322.1877 | 0.052376 | 5411.6387
13 - 14 | 13.4852 | 78555.0288 | No | 88277.7409 | 0.07206 | 6361.3313
14 - 15 | 14.4827 | 69025.181 | No | 83305.9507 | 0.093288 | 7771.4614
15 - 16 | 15.4813 | 53256.8602 | No | 68707.3196 | 0.11577 | 7954.2864
16 - 17 | 16.5358 | 44948.243 | No | 61938.0904 | 0.14058 | 8707.477
17 - 18 | 17.5158 | 31385.0607 | No | 45811.0904 | 0.16445 | 7533.4631
18 - 19 | 18.5625 | 17051.8183 | No | 26376.9772 | 0.19064 | 5028.4717
19 - 20 | 19.6465 | 11767.8126 | No | 19266.3829 | 0.2184 | 4207.7796
20 - 21 | 20.5348 | 8393.3118 | No | 14362.9441 | 0.24155 | 3469.4073
21 - 22 | 21.6935 | 7007.0746 | No | 12667.3425 | 0.27221 | 3448.1975
22 - 23 | 22.7356 | 6201.3409 | No | 11749.2827 | 0.30016 | 3526.7094
23 - 24 | 23.4928 | 5086.3209 | No | 9957.6454 | 0.32066 | 3193.0677
24 - 25 | 24.8336 | 4495.3698 | No | 9303.0213 | 0.35731 | 3324.0849
25 - 26 | 25.6462 | 4157.3367 | No | 8885.004 | 0.37971 | 3373.704
26 - 27 | 26.5208 | 3749.5207 | No | 8286.7014 | 0.40395 | 3347.3791
27 - 28 | 27.6406 | 3555.5067 | No | 8189.6836 | 0.43516 | 3563.8076
28 - 29 | 28.7154 | 3885.0633 | No | 9296.7506 | 0.46528 | 4325.6361
29 - 30 | 29.6251 | 2601.8082 | No | 6423.2277 | 0.4909 | 3153.1307
30 - 31 | 30.2881 | 1357.4973 | No | 3426.3323 | 0.50962 | 1746.1216
31 - 32 | 31.5159 | 989.4174 | No | 2598.5357 | 0.54441 | 1414.6609
32 - 33 | 32.3651 | 392.9854 | No | 1059.916 | 0.56854 | 602.6068
33 - 34 | 33.4688 | 13.5143 | No | 37.6925 | 0.6 | 22.6155
|  | 1066063.0041 |  | 1119673.8179 |  | 99200

## 4-Solver-Solution
Area 1 - Main Solver Area |  |  | Area 3 - Map Showing Groundwater Budget
TARGET
Groundwater ET= Recharge+Inflow-Outflow (afy) |  | 94800
PARAMETERS - SOLUTION
Power Function | Constant: a | 0.03385
Power Function | Exponent: b | 1.9724
INITIAL PARAMETER ESTIMATES
Power Function | Constant: a | 0.0003
Power Function | Exponent: b | 3.3378
CONSTRAINTS
Power Function | Constant: a | >=0.0
Power Function | Exponent: b | >=0.0
Recharge Efficiency | Maximum Value | 0.6
Inflow (afy) | NA | 0
Outflow (afy) | To Hamlin Valley | 4400
Solver Data Color Coding
Target cell
Parameters
Constraint
Area 2 - Recharge Efficiency Calculations
Precipitation in inches per year | Calculated recharge efficiency as fraction of precipitation | Recharge in inches per year
8.6522 | 0.0016838 | 0.014568
9.5499 | 0.0084119 | 0.080332
10.546 | 0.020276 | 0.21383
11.4638 | 0.034234 | 0.39245
12.4877 | 0.052376 | 0.65406
13.4852 | 0.07206 | 0.97175
14.4827 | 0.093288 | 1.3511
15.4813 | 0.11577 | 1.7923
16.5358 | 0.14058 | 2.3247
17.5158 | 0.16445 | 2.8804
18.5625 | 0.19064 | 3.5387
19.6465 | 0.2184 | 4.2908
20.5348 | 0.24155 | 4.9602
21.6935 | 0.27221 | 5.9052
22.7356 | 0.30016 | 6.8244
23.4928 | 0.32066 | 7.5333
24.8336 | 0.35731 | 8.8734
25.6462 | 0.37971 | 9.7381
26.5208 | 0.40395 | 10.713
27.6406 | 0.43516 | 12.028 | Area 4 - Map Label Information
28.7154 | 0.46528 | 13.3608 | Name | X | Y | Values (afy)
29.6251 | 0.4909 | 14.5428 | Total Recharge | 720579 | 4385067 | 99200
30.2881 | 0.50962 | 15.4354 | Total Inflow | 720579 | 4377067 | 0
31.5159 | 0.54441 | 17.1575 | Total GWET | 720579 | 4369067 | 94800
32.3651 | 0.56854 | 18.4009 | Total Outflow | 720579 | 4361067 | 4400
33.4688 | 0.6 | 20.0813 | * Coordinates X and Y in meters (UTM - Zone 11, NAD 83)

## 5-References
References
Burns, A.G, and Drici, W., 2011, Hydrology and water resources of Spring, Cave, Dry Lake, and Delamar valleys, Nevada and vicinity: Presentation to the Office of the Nevada State Engineer: Southern Nevada Water Authority, Las Vegas, Nevada.