## 1-Explanation
General Information
This file is part of a report titled "Hydrology and Water Resources of Spring, Cave, Dry Lake, and Delamar Valleys, Nevada and Vicinity" prepared in 2011 by Burns and Drici for the Southern Nevada Water Authority (SNWA), in support of water-right hearings related to SNWA applications 54003 through 54021, inclusive, in Spring Valley; and applications 53987 through 53992, inclusive, in Cave, Dry Lake, and Delamar valleys.
This file contains the calculations recharge efficiencies for the White River Flow System (WRFS). For the purpose of this study, the extent of the WRFS is as defined by Eakin (1966). The details of the approach and its application are documented in Section 6.0, Appendix F, and Appendix G in this study. Brief descriptions of the purpose, the approach, and the data used in the calculations are provided here.
Units
All water volumes are mean annual volumes in acre-feet per year.
Purpose
The purpose of the calculations was to derive estimates of recharge efficiencies for the WRFS as a whole using the groundwater-balance method. The derived recharge efficiencies were then applied to the Project Basins located in the WRFS (Cave, Dry Lake and Delamar valleys) to (1) estimate their spatial distributions and annual volumes of precipitation recharge, and (2) support the estimation of groundwater fluxes across the boundaries of these basins.
Approach
A set of recharge efficiencies that satisfy the groundwater balance of the flow system under predevelopment conditions is derived using the Excel solver as follows:
Precipitation recharge volume + subsurface inflow volume = Groundwater ET volume + subsurface outflow volume
where:
Precitation recharge = sum (recharge efficiency x precipitation volume)
[The summation is for discrete precipitation zones where potential recharge is assumed.]
The relationship between recharge and precipitation is expressed as an equation in the form of a power function. When both sides of this equation are divided by precipitation, the resulting equation relates recharge efficiencies to precipitation (see Recharge Efficiency Calculations in Area 2 in "4-Solver-Solution").
Estimates of annual groundwater ET volumes and interbasin flow volumes across segments of the external boundary of the flow system are used to constrain the solution. Additional reasonable constraints are imposed on the solution as appropriate (maximum rechage efficiency, for example).
Content Description
This Excel file contains five worksheets:
Worksheet 1: “1-Explanation”
This worksheet contains this explanation.
Worksheet 2: “2-Groundwater-ET&Boundary-Flux”
This worksheet contains a table listing the estimates of groundwater ET and the boundary fluxes.
Worksheet 3 - “3-Precipitation-Recharge”
This worksheet fulfills two roles: (1) it contains the precipitation table which serve as input data to the solution, and (2) contains the recharge calculations performed by the solver during the solution process. All calculations are performed by built-in formulas using the solution derived in Sheet 4. This worksheet should, therefore, not be altered by the user.
Worksheet 4 - “4-Solver-Solution”
Worksheet 4 is the core of the Solver. Worksheet 4 requires the precipitation table in worksheet 4. Without the precipitation data and the recharge calculations in Worksheet 4, the Solver will not function. This worksheet is organized in three principal areas: (1) Area 1 - Main Solver Area, (2) Area 2 - Recharge Efficiency Calculations, (3) Area 3 - Map Showing Groundwater Budget , and (4) Map Label Information. Each of these areas is briefly described here.
"Area 1 - Main Solver Area" contains the target cell, parameter cells and a list of the constraints used. Constraints were imposed on the parameters, but also on selected flow terms which are listed in this area as additional supporting information. The target, parameters and constraints are color-coded. The color codes are provided within this area. To obtain a reasonable solution, it is necessary to provide the solver with initial estimates of the parameters that are as close to the solution as possible, and as many constraints as the available data permit. If the solver starts from different initial estimates or constraints, different solutions, and possibly no solution, may be produced. Thus, appropriate initial estimates for the parameters and constraints were estimated and are provided in this area of the solution sheet. The derivation of the initial estimates of the power-function coefficients and the constraints is described in detail in this study. The solution included here is the best based on the initial estimates of parameters and the constraints used.
"Area 2 - Recharge Efficiency Calculations" contains the 1-in. precipitation intervals and the corresponding recharge efficiencies calculated using the power function coefficients listed as parameters in the main Excel Solver area described above (Area 1). For each precipitation band, the recharge efficiency is calculated as the recharge rate expressed as the power function divided by precipitation.
"Area 3 - Map Showing Groundwater Budget" contains a map of the flow system displaying the components of the groundwater budget for the WRFS. The groundwater budget components are automatically updated when the solver is executed.
"Area 4 - Map Label Information" is a table containing the coordinates and labelling information for the map presented in Area 3. The components of the groundwater budget listed in the table are automatically updated when the solver is executed and displayed on the map in Area 3 of the worksheet.
Worksheet 5 - “5-References”
Worksheet 5 contains a list of references used in this file.
Solution Process
The solver is activated by clicking “Solver” under Excel menu item “Tools” from the solution sheet (Worksheet 4). At this point, the “Solver Parameters” window pops up (see illustration below). In its upper part, the window displays information about the objective of the solver. This information includes the specification of the target cell (Cell D4); the objective (value of), which is equality in this case; and the target value (105,800). The cells where the parameters are located in the worksheet are provided under “By Changing Cells.” In this case, the parameter cells range from D7 to D8. Under the parameter information, a list of the constraints is provided to the solver to guide the solution under the title “Subject to the Constraints.” In the right-hand side of the solver window are a “Solver” button to execute the solver, a “close” button to close the window, an “options” button to specify the solution method and convergence criteria, a “Reset” button, and a “Help” button. Once the “Solve” button is activated, the user is presented with various options for keeping or resetting the solution, saving scenarios, and reporting results. The novice user should use the default options.

## 2-Groundwater-ET&Boundary-Flux
Groundwater Budget Component | Annual Volume (afy) | Source
Groundwater ET in WRFS
Total for flow system* | 105800 | This study
Subsurface Flow Into WRFS
Inflow from Butte Valley South to Jakes Valley | 6700 | This study
Inflow from Lower Meadow Valley Wash to MRSA** | 8000 | Thomas et al. (1996)
Subsurface Flow Out of WRFS
Outflow from Pahranagat Valley to Tikaboo Valley South | 5100 | Winograd and Thordarson (1975); Kirk and Campana (1990) and Thomas et al. (1996)
Outflow from Coyote Spring Valley to Hidden Valley | 8600 | This study
Outflow from MRSA** to California Wash | 9900 | This study
Spring Discharge Out of WRFS
Streamflow from MRSA to California Wash (Muddy River Springs***) | 33700 | Eakin (1964)
* Total groundwater ET based on basin estimates documented in this study and SNWA (2009)
** MRSA: Muddy River Springs Area
*** Spring discharge as measured in the Muddy River, near Moapa.

## 3-Precipitation-Recharge
1-inch Precipitation Interval | Mean Precipitation Rate* (inches) | Area (acres) | Area Excluded from Potential Recharge Areas? | Precipitation Volume (acre-feet/year) | Recharge Efficiency | Recharge Volume (acre-feet/year)
5 - 6 | 5.7764 | 45128.328 | Yes | 21723.2606 | 0 | 0
6 - 7 | 6.4833 | 199363.5417 | Yes | 107711.8936 | 0 | 0
7 - 8 | 7.4977 | 146073.2883 | Yes | 91267.5609 | 0 | 0
8 - 9 | 8.6522 | 45770.5632 | Yes | 33001.2616 | 0 | 0
9 - 10 | 9.5499 | 262402.5791 | Yes | 208825.6579 | 0 | 0
10 - 11 | 10.546 | 279682.7818 | Yes | 245794.2514 | 0 | 0
11 - 12 | 11.4638 | 117967.0482 | Yes | 112696.2665 | 0 | 0
12 - 13 | 12.4877 | 46953.7519 | Yes | 48862.0473 | 0 | 0
13 - 14 | 13.4852 | 5399.5863 | Yes | 6067.8901 | 0 | 0
14 - 15 | 14.4827 | 272.8377 | Yes | 329.2857 | 0 | 0
15 - 16 | 15.4813 | 35.8603 | Yes | 46.2638 | 0 | 0
8 - 9 | 8.6522 | 142190.573 | No | 102521.5327 | 0.00016193 | 16.6011
9 - 10 | 9.5499 | 384313.1705 | No | 305844.7478 | 0.0015992 | 489.1213
10 - 11 | 10.546 | 632843.5546 | No | 556163.3318 | 0.0056981 | 3169.0813
11 - 12 | 11.4638 | 719137.4578 | No | 687006.3109 | 0.01226 | 8422.3596
12 - 13 | 12.4877 | 563307.8762 | No | 586201.8479 | 0.022999 | 13481.8438
13 - 14 | 13.4852 | 452320.6755 | No | 508304.1532 | 0.037059 | 18837.4116
14 - 15 | 14.4827 | 291600.7466 | No | 351930.6586 | 0.054722 | 19258.1921
15 - 16 | 15.4813 | 190952.9414 | No | 246350.6999 | 0.076019 | 18727.3027
16 - 17 | 16.5358 | 113689.3458 | No | 156662.4301 | 0.10241 | 16043.956
17 - 18 | 17.5158 | 68166.0731 | No | 99498.3621 | 0.1305 | 12984.1182
18 - 19 | 18.5625 | 42112.7172 | No | 65142.9756 | 0.16424 | 10698.8019
19 - 20 | 19.6465 | 18794.7634 | No | 30770.9785 | 0.2032 | 6252.5727
20 - 21 | 20.5348 | 12979.2551 | No | 22210.579 | 0.23813 | 5288.9632
21 - 22 | 21.6935 | 9568.9685 | No | 17298.7171 | 0.2877 | 4976.8045
22 - 23 | 22.7356 | 7101.4213 | No | 13454.6073 | 0.3361 | 4522.0912
23 - 24 | 23.4928 | 4975.3348 | No | 9740.3644 | 0.3735 | 3638.0573
24 - 25 | 24.8336 | 1723.9839 | No | 3567.7285 | 0.4443 | 1585.1315
25 - 26 | 25.6462 | 6.9454 | No | 14.8437 | 0.49 | 7.2734
|  | 4804835.9708 |  | 4639010.5084 |  | 148399.6833

## 4-Solver-Solution
Area 1 - Main Solver Area |  |  | Area 3 - Map Showing Groundwater Budget
TARGET
Groundwater ET= Recharge+Inflow-Outflow (afy) |  | 105799.6833
PARAMETERS - SOLUTION
Power Function | Constant: a | 0.0045577
Power Function | Exponent: b | 2.7598
INITIAL PARAMETER ESTIMATES |  |  |  |  | 0
Power Function | Constant: a | 0.0003
Power Function | Exponent: b | 3.3378
CONSTRAINTS
Power Function | Constant: a | >=0.0
Power Function | Exponent: b | >=0.0
Recharge Efficiency | Maximum Value | 0.49
Inflow (afy) | Butte Valley South to Jakes Valley | 6700
Inflow (afy) | Lower Meadow Valley Wash to MRSA | 8000
Outflow (afy) | Pahranagat Valley to Tikaboo Valley South | 5100
Outflow (afy) | Coyote Spring Valley to Hidden Valley | 8600
Outflow (afy) | MRSA to California Wash | 9900
Outflow (afy) | Muddy River Springs Discharge | 33700
Solver Data Color Coding
Target cell
Parameters
Constraint
Area 2 - Recharge Efficiency Calculations
Precipitation in inches per year | Calculated recharge efficiency as fraction of precipitation | Recharge in inches per year
5.7764 | 0 | 0
6.4833 | 0 | 0
7.4977 | 0 | 0
8.6522 | 0.00016193 | 0.001401
9.5499 | 0.0015992 | 0.015273
10.546 | 0.0056981 | 0.060092
11.4638 | 0.01226 | 0.14054
12.4877 | 0.022999 | 0.2872
13.4852 | 0.037059 | 0.49975 | Area 4 - Map Label Information
14.4827 | 0.054722 | 0.79252 | Flux Name | X | Y | Value (afy)
15.4813 | 0.076019 | 1.1769 | Total Recharge | 700000 | 4247805 | 148399.6833
16.5358 | 0.10241 | 1.6935 | Total Inflow | 700000 | 4227805 | 14700
17.5158 | 0.1305 | 2.2857 | Total GWET | 700000 | 4207805 | 105800
18.5625 | 0.16424 | 3.0486 | Total Outflow | 700000 | 4187805 | 57300
19.6465 | 0.2032 | 3.9921 | Butte Valley South to Jakes Valley | 661000 | 4369045.8044 | 6700
20.5348 | 0.23813 | 4.8899 | Lower Meadow Valley Wash to MRSA | 700726 | 4079171 | 8000
21.6935 | 0.2877 | 6.2412 | Pahranaget Valley to Tikaboo Valley South | 660930 | 4110835.4076 | 5100
22.7356 | 0.3361 | 7.6414 | Coyote Spring Valley to Hidden Valley | 660930 | 4070000 | 8600
23.4928 | 0.3735 | 8.7746 | Muddy River Springs Area to California Wash** | 715000 | 4064326 | 43600
24.8336 | 0.4443 | 11.0335 | * Coordinates X and Y in meters (UTM - Zone 11, NAD 83)
25.6462 | 0.49 | 12.5666 | ** Discharge from Muddy Springs as measured in the Muddy River near Moapa and Subsurface outflow from MRSA

## 5-References
References
Burns, A.G., and Drici, W., 2011, Hydrology and water resources of Spring, Cave, Dry Lake, and Delamar valleys, Nevada and vicinity: Presentation to the Office of the Nevada State Engineer: Southern Nevada Water Authority, Las Vegas, Nevada.
Eakin, T.E., 1964, Ground-water appraisal of Coyote Spring and Kane Spring valleys and Muddy River Springs Area, Lincoln and Clark counties, Nevada: Nevada Department of Conservation and Natural Resources, Ground-Water Resources Reconnaissance Series Report 25, 39 p.
Eakin, T.E., 1966, A regional interbasin groundwater system in the White River area, southeastern Nevada: Water Resources Research, Vol. 2, No. 2, p. 251–271.
Kirk, S.T., and Campana, M.E., 1990, A deuterium-calibrated groundwater flow model of a regional carbonate-alluvial system: Journal of Hydrology, Vol. 119, p. 357–388.
SNWA, 2009, Conceptual model of groundwater flow for the Central Carbonate-rock Province---Clark, Lincoln, and White Pine Counties Groundwater Development Project: Southern Nevada Water Authority, Las Vegas, Nevada, 394 p.
Thomas, J.M., Welch, A.H., and Dettinger, M.D., 1996, Geochemistry and isotope hydrology of representative aquifers in the Great Basin region of Nevada, Utah, and adjacent states: U.S. Geological Survey Professional Paper 1409-C, 108 p.
Winograd, I.J. and Thordarson, W., 1975, Hydrologic and Hydrochemical Framework, South-Central Great Basin, Nevada-California, with Speical Reference to the Nevada Test Sites: Geological Survey Professional Paper 712-C, 93p.