## 1-Explanation
General Information
This file is part of a draft report titled: "Hydrology and Water Resources of Spring, Cave, Dry Lake, and Delamar Valleys, Nevada and Vicinity" (Burns and Drici, 2011).
This file contains the calculations of precipitation recharge efficiencies for the White River Flow System (WRFS). The details of the approach and its application are documented in Section 6.0, Appendixes F and G in Burns and Drici (2011). Brief descriptions of the purpose, the approach, and the data used in the calculations are provided here.
Units
All water volumes are mean annual volumes in acre-feet per year.
Purpose
The purpose of the calculations was to derive estimates of recharge efficiencies for the entire WRFS using the groundwater-balance method. The derived recharge efficiencies were then applied to the Project Basins located in the WRFS to (1) estimate their spatial distributions and annual volumes of precipitation recharge, and (2) support the estimation of groundwater fluxes across the boundaries of these basins.
Approach
A set of recharge efficiencies that satisfies the groundwater balance of the flow system under predevelopment conditions is derived using the Excel solver as follows:
Precipitation recharge volume + subsurface inflow volume = Groundwater ET volume + subsurface outflow volume
where:
Precitation recharge = sum (recharge efficiency x precipitation volume)
[The summation is for discrete precipitation zones where potential recharge is assumed.]
Estimates of annual groundwater ET volumes and interbasin flow volumes across segments of the external boundary of the flow system are used to constrain the solution. Additional reasonable constraints are imposed on the solution as appropriate (maximum recharge efficiency, for example).
Content Description
This Excel workbook file contains 8 worksheets:
Worksheet 1: “1-Explanation”
This worksheet contains this explanation.
Worksheet 2: “2-Groundwater-ET&Boundary-Flux”
This worksheet contains a table listing the estimates of groundwater ET and the external boundary fluxes for the WRFS.
Worksheet 3 - “3-Precipitation-Recharge”
This worksheet fulfills two roles: (1) it contains the precipitation table which serve as input data to the solution, and (2) contains the recharge calculations performed by the solver during the solution process. All calculations are performed by built-in formulas using the solution derived in Worksheet 4. This worksheet should, therefore, not be altered by the user.
Worksheet 4 - “4-Solver-Solution”
Worksheet 4 is the core of the Solver. Worksheet 4 requires the precipitation table in Worksheet 4. Without the precipitation data and the recharge calculations in Worksheet 4, the Solver will not function. This worksheet is organized in three principal areas: (1) Area 1 - Main Solver Area, (2) Area 2 - Recharge Efficiency Calculations, (3) Area 3 - Map Showing Groundwater Budget, and (4) Map Label Information. Each of these areas is briefly described here.
"Area 1 - Main Solver Area" contains the target cell, parameter cells and a list of the constraints used. Constraints were imposed on the parameters, but also on selected flow terms which are listed in this area as additional supporting information. The target, parameters and constraints are color-coded. The color codes are provided within this area. To obtain a reasonable solution, it is necessary to provide the solver with initial estimates of the parameters that are as close to the solution as possible, and as many constraints as the available data permit. If the solver starts from different initial estimates or constraints, different solutions, and possibly no solution, may be produced. Thus, appropriate initial estimates for the parameters and appropriate constraints were estimated and are provided in this area of the solution sheet. The derivation of the initial estimates of the power-function coefficients and the constraints is described in detail in the report. The solution included here is the best based on the initial estimates of parameters and the constraints used.
"Area 2 - Recharge Efficiency Calculations" contains the 1-in. precipitation bands and the corresponding recharge efficiencies calculated using the power function coefficients listed as parameters in the main Excel Solver area described above (Area 1). For each precipitation band, the recharge efficiency is calculated as the recharge rate expressed as the power function divided by precipitation.
"Area 3 - Map Showing Groundwater Budget" contains a map of the flow system displaying the components of the groundwater budget for the WRFS. The groundwater budget components are automatically updated when the solver is executed.
"Area 4 - Map Label Information" is a table containing the coordinates and labelling information for the map presented in Area 3. The components of the groundwater budget listed in the table are automatically updated when the solver is executed and displayed on the map in Area 3 of the worksheet.
Worksheet 5 - "5-Basin-Recharge-calcs" : Contains a table in which recharge values for 1-inch intervals are calculated and summed by hydrographic area.
Worksheet 6 - "6-Shingle-Pass-Outflow" : Contains the calculation of outflow from Cave Valley through Shingle Pass using potential recharge in the contributing watershed reduced by losses to groundwater ET that occur in that watershed.
Worksheet7 - "WRFS-Basin-Map": Contains a map of the WRFS and its basins (hydrographic areas). Estimates of potential recharge and groundwater ET are shown for the individual basins. WRFS boundary flow are also shown. Flow routing and estimates of inflow and outflow are shown for Cave, Dry Lake and Delamar valleys.
Worksheet 8 - “8-References” contains a list of references used in this file.
Solution Process
The solver is activated by clicking “Solver” under Excel menu item “Tools” from the solution sheet (Worksheet 4). At this point, the “Solver Parameters” window pops up (see illustration below). In its upper part, the window displays information about the objective of the solver. This information includes the specification of the target cell (Cell D4); the objective (value of), which is equality in this case; and the target value (105800). The cells where the parameters are located in the worksheet are provided under “By Changing Cells.” In this case, the parameter cells range from D7 to D8. Under the parameter information, a list of the constraints is provided to the solver to guide the solution under the title “Subject to the Constraints.” In the right-hand side of the solver window are a “Solver” button to execute the solver, a “close” button to close the window, an “options” button to specify the solution method and convergence criteria, a “Reset” button, and a “Help” button. Once the “Solve” button is activated, the user is presented with various options for keeping or resetting the solution, saving scenarios, and reporting results. The novice user should use the default options.
References
Beck, D.A., and Wilson, J.W., 2006, Synoptic discharge, water-property, and pH measurements for Muddy River Springs Area and Muddy River, Nevada, February 7, 2001: U.S. Geological Survey Scientific Investigations Report 2006-5237, 12 p.
Eakin, T.E., 1966, A regional interbasin groundwater system in the White River area, southeastern Nevada: Water Resources Research, Vol. 2, No. 2, p. 251–271.
Las Vegas Valley Water District, 2001, Water resources and ground-water modeling in the White River and Meadow Valley flow systems, Clark, Lincoln, Nye, and White Pine counties, Nevada: Las Vegas Valley Water District, Las Vegas, Nevada, 285 p.
Maxey, G.B., and Eakin, T.E., 1949, Groundwater in the White River Valley, White Pine, Nye, and Lincoln counties, Nevada: State of Nevada, Office of the State Engineer, Water Resources Bulletin No. 8, 59 p.
Rush, F.E., 1968, Water-resources appraisal of the Lower Moapa–Lake Mead area, Clark County, Nevada: Nevada Department of Conservation and Natural Resources, Water Resources Reconnaissance Series Report 50, 67 p.
SNWA, 2009, Conceptual Model of Groundwater Flow for the Central Carbonate-Rock Province: Clark, Lincoln, and White Pine Counties Groundwater Development Project", Draft report prepared by Southern Nevada Water Authority in cooperation with the U.S. Bureau of Land Management. Las Vegas, NV.
Welch, A.H., Bright, D.J., and Knochenmus, L.A., eds., 2007, Water resources of the Basin and Range Carbonate-Rock Aquifer System, White Pine County, Nevada, and adjacent areas in Nevada and Utah: U.S. Geological Survey Scientific Investigations Report 2007–5261, 96 p.

## 2-Groundwater-ET&Boundary-Flux
Groundwater Budget Component
Annual Groundwater ET Volume (WRFS HAs)
Hydrographic Area | Annual Groundwater ET Volume (afy) | Source
172 - Garden Valley | 1700 | SNWA (2009)
174 - Jakes Valley | 400 | SNWA (2009)
175 - Long Valley | 3000 | SNWA (2009)
180 - Cave Valley | 1300 | SNWA (2009)
207 - White River Valley | 64900 | Burns and Drici (2011)
209 - Pahranagat Valley | 28500 | SNWA (2009)
219 - Muddy River Springs Area | 6000 | SNWA (2009)
Annual Total Groundwater ET in WRFS | 105800 | Burns and Drici (2011)
Subsurface Flow Into WRFS
Inflow from Butte Valley South to Jakes Valley | 6700 | Burns and Drici (2011)
Inflow from Lower Meadow Valley Wash to MRSA* | 8000 | Thomas et al. (1996)
Total Inflow | 14700 | Burns and Drici (2011)
Subsurface Flow Out of WRFS
Outflow from Pahranagat Valley to Tikaboo Valley South | 5100 | Winograd and Thordarson (1975); Kirk and Campana (1990) and Thomas et al. (1996)
Outflow from Coyote Spring Valley to Hidden Valley | 8600 | Burns and Drici (2011)
Outflow from MRSA* to California Wash | 9900 | Burns and Drici (2011)
Total Inflow | 23600 | Burns and Drici (2011)
Spring Discharge Out of WRFS
Streamflow from MRSA* to California Wash (Muddy River Springs**) | 33700 | Eakin (1964)
* MRSA: Muddy River Springs Area
** Spring discharge as measured at the Muddy River, near Moapa stream gage.

## 3-Precipitation-Recharge
1-inch Precipitation Interval | Mean Annual Precipitation Rate (in/yr) | Area (acres) | Area Excluded from Potential Recharge Areas? | Precipitation Volume (afy) | Recharge Efficiency | Recharge Volume (afy)
5 - 6 | 5.7764 | 45128.328 | Yes | 21723.2606 | 0 | 0
6 - 7 | 6.4833 | 199363.5417 | Yes | 107711.8936 | 0 | 0
7 - 8 | 7.4977 | 146073.2883 | Yes | 91267.5609 | 0 | 0
8 - 9 | 8.6522 | 45770.5632 | Yes | 33001.2616 | 0 | 0
9 - 10 | 9.5499 | 262402.5791 | Yes | 208825.6579 | 0 | 0
10 - 11 | 10.546 | 279682.7818 | Yes | 245794.2514 | 0 | 0
11 - 12 | 11.4638 | 117967.0482 | Yes | 112696.2665 | 0 | 0
12 - 13 | 12.4877 | 46953.7519 | Yes | 48862.0473 | 0 | 0
13 - 14 | 13.4852 | 5399.5863 | Yes | 6067.8901 | 0 | 0
14 - 15 | 14.4827 | 272.8377 | Yes | 329.2857 | 0 | 0
15 - 16 | 15.4813 | 35.8603 | Yes | 46.2638 | 0 | 0
8 - 9 | 8.6522 | 142190.573 | No | 102521.5327 | 0.00016193 | 16.6011
9 - 10 | 9.5499 | 384313.1705 | No | 305844.7478 | 0.0015992 | 489.1213
10 - 11 | 10.546 | 632843.5546 | No | 556163.3318 | 0.0056981 | 3169.0813
11 - 12 | 11.4638 | 719137.4578 | No | 687006.3109 | 0.01226 | 8422.3596
12 - 13 | 12.4877 | 563307.8762 | No | 586201.8479 | 0.022999 | 13481.8438
13 - 14 | 13.4852 | 452320.6755 | No | 508304.1532 | 0.037059 | 18837.4116
14 - 15 | 14.4827 | 291600.7466 | No | 351930.6586 | 0.054722 | 19258.1921
15 - 16 | 15.4813 | 190952.9414 | No | 246350.6999 | 0.076019 | 18727.3027
16 - 17 | 16.5358 | 113689.3458 | No | 156662.4301 | 0.10241 | 16043.956
17 - 18 | 17.5158 | 68166.0731 | No | 99498.3621 | 0.1305 | 12984.1182
18 - 19 | 18.5625 | 42112.7172 | No | 65142.9756 | 0.16424 | 10698.8019
19 - 20 | 19.6465 | 18794.7634 | No | 30770.9785 | 0.2032 | 6252.5727
20 - 21 | 20.5348 | 12979.2551 | No | 22210.579 | 0.23813 | 5288.9632
21 - 22 | 21.6935 | 9568.9685 | No | 17298.7171 | 0.2877 | 4976.8045
22 - 23 | 22.7356 | 7101.4213 | No | 13454.6073 | 0.3361 | 4522.0912
23 - 24 | 23.4928 | 4975.3348 | No | 9740.3644 | 0.3735 | 3638.0573
24 - 25 | 24.8336 | 1723.9839 | No | 3567.7285 | 0.4443 | 1585.1315
25 - 26 | 25.6462 | 6.9454 | No | 14.8437 | 0.49 | 7.2734
|  | 4804835.9708 |  | 4639010.5084 |  | 148399.6833

## 4-Solver-Solution
Area 1 - Main Solver Area |  |  | Area 3 - Map Showing WRFS Groundwater Budget
TARGET
Groundwater ET= Recharge+Inflow-Outflow |  | 105799.6833
PARAMETERS - SOLUTION
Power Function | Constant: a | 0.0045577
Power Function | Exponent: b | 2.7598
INITIAL PARAMETER ESTIMATES |  |  |  |  | 0
Power Function | Constant: a | 0.0003
Power Function | Exponent: b | 3.3378
CONSTRAINTS
Power Function | Constant: a | >=0.0
Power Function | Exponent: b | >=0.0
Recharge Efficiency | Maximum Value | 0.49
Inflow | Butte Valley South to Jakes Valley | 6700
Inflow | Lower Meadow Valley Wash to MRSA | 8000
Outflow | Pahranagat Valley to Tikaboo Valley South | 5100
Outflow | Coyote Spring Valley to Hidden Valley | 8600
Outflow | MRSA to California Wash | 9900
Outflow | Muddy River Springs Discharge | 33700
Solver Data Color Coding
Target cell
Parameters
Constraint or constrained variable
Area 2 - Recharge Efficiency Calculations
Precipitation in inches per year | Calculated recharge efficiency as fraction of precipitation | Recharge in inches per year
5.7764 | 0 | 0
6.4833 | 0 | 0
7.4977 | 0 | 0
8.6522 | 0.00016193 | 0.001401
9.5499 | 0.0015992 | 0.015273
10.546 | 0.0056981 | 0.060092
11.4638 | 0.01226 | 0.14054
12.4877 | 0.022999 | 0.2872
13.4852 | 0.037059 | 0.49975 | Area 4 - Map Label Information
14.4827 | 0.054722 | 0.79252 | Name | X | Y | Values (afy)
15.4813 | 0.076019 | 1.1769 | Total Recharge | 700000 | 4267000 | 148399.6833
16.5358 | 0.10241 | 1.6935 | Total Inflow | 703000 | 4244000 | 14700
17.5158 | 0.1305 | 2.2857 | Total GWET | 702000 | 4247000 | 105800
18.5625 | 0.16424 | 3.0486 | Total Outflow | 701800 | 4220000 | 57300
19.6465 | 0.2032 | 3.9921 | Butte Valley South to Jakes Valley | 661000 | 4365000 | 6700
20.5348 | 0.23813 | 4.8899 | Lower Meadow Valley Wash to MRSA | 700726 | 4085000 | 8000
21.6935 | 0.2877 | 6.2412 | Subsurface outflow to Tikaboo South | 665000 | 4115000 | 5100
22.7356 | 0.3361 | 7.6414 | Outflow through CSV South | 680000 | 4055000 | 8600
23.4928 | 0.3735 | 8.7746 | Outflow from Muddy River Springs Area** | 710000 | 4075000 | 43600
24.8336 | 0.4443 | 11.0335 | * Coordinates X and Y in meters (UTM - Zone 11, NAD 83)
25.6462 | 0.49 | 12.5666 | ** Discharge from Muddy Springs as measured in the Muddy River near Moapa stream gage plus subsurface outflow from MRSA to CA Wash HA

## 5-Basin-Recharge-calcs
Hydrographic Area Number | 1-inch Precipitation Interval | Mean Annual Precipitation Rate (in/yr) | Area (acres) | Area Excluded from Potential Recharge Areas? | Precipitation Volume (afy) | Recharge Efficiency | Recharge Volume (afy)
171 | 8 - 9 | 8.6522 | 8505.1924 | Yes | 6132.3711 | 0.00016193 | 0
171 | 8 - 9 | 8.6522 | 2299.1705 | No | 1657.7364 | 0.00016193 | 0.26843
171 | 8 - 9 | 8.6522 | 12329.6947 | Yes | 8889.8945 | 0.00016193 | 0
171 | 8 - 9 | 8.6522 | 2331.5941 | No | 1681.1143 | 0.00016193 | 0.27222
171 | 9 - 10 | 9.5499 | 22347.7934 | Yes | 17784.8582 | 0.0015992 | 0
171 | 9 - 10 | 9.5499 | 14927.871 | No | 11879.9232 | 0.0015992 | 18.9989
171 | 9 - 10 | 9.5499 | 29163.8977 | Yes | 23209.2616 | 0.0015992 | 0
171 | 9 - 10 | 9.5499 | 10440.2851 | No | 8308.6051 | 0.0015992 | 13.2875
171 | 10 - 11 | 10.546 | 9.5568e-06 | No | 8.3989e-06 | 0.0056981 | 4.7858e-08
171 | 10 - 11 | 10.546 | 2199.2315 | Yes | 1932.7556 | 0.0056981 | 0
171 | 10 - 11 | 10.546 | 27017.9796 | No | 23744.2721 | 0.0056981 | 135.2975
171 | 10 - 11 | 10.546 | 502.6012 | Yes | 441.7022 | 0.0056981 | 0
171 | 10 - 11 | 10.546 | 25743.3549 | No | 22624.0908 | 0.0056981 | 128.9146
171 | 11 - 12 | 11.4638 | 5326.2167 | No | 5088.2407 | 0.01226 | 62.3793
171 | 11 - 12 | 11.4638 | 18357.7576 | No | 17537.5308 | 0.01226 | 215.0015
171 | 11 - 12 | 11.4638 | 4153.16 | No | 3967.5963 | 0.01226 | 48.6408
171 | 11 - 12 | 11.4638 | 27641.9198 | No | 26406.8755 | 0.01226 | 323.7353
171 | 11 - 12 | 11.4638 | 797.2799 | No | 761.6574 | 0.01226 | 9.3375
171 | 12 - 13 | 12.4877 | 12761.1821 | No | 13279.8224 | 0.022999 | 305.4178
171 | 12 - 13 | 12.4877 | 0.27805 | No | 0.28935 | 0.022999 | 0.0066547
171 | 12 - 13 | 12.4877 | 579.8732 | No | 603.4404 | 0.022999 | 13.8783
171 | 12 - 13 | 12.4877 | 109.0518 | No | 113.4839 | 0.022999 | 2.61
171 | 12 - 13 | 12.4877 | 23451.6067 | No | 24404.7275 | 0.022999 | 561.2755
171 | 13 - 14 | 13.4852 | 2083.2272 | No | 2341.0671 | 0.037059 | 86.7584
171 | 13 - 14 | 13.4852 | 2399.9015 | No | 2696.936 | 0.037059 | 99.9466
171 | 13 - 14 | 13.4852 | 19227.0878 | No | 21606.8137 | 0.037059 | 800.7341
171 | 14 - 15 | 14.4827 | 1955.4771 | No | 2360.05 | 0.054722 | 129.1456
171 | 14 - 15 | 14.4827 | 3147.5186 | No | 3798.7156 | 0.054722 | 207.8716
171 | 14 - 15 | 14.4827 | 3152.9433 | No | 3805.2626 | 0.054722 | 208.2299
171 | 15 - 16 | 15.4813 | 2257.5305 | No | 2912.4673 | 0.076019 | 221.4025
171 | 15 - 16 | 15.4813 | 857.2725 | No | 1105.9777 | 0.076019 | 84.0752
171 | 15 - 16 | 15.4813 | 1517.8289 | No | 1958.1694 | 0.076019 | 148.8578
171 | 16 - 17 | 16.5358 | 78.7682 | No | 108.5415 | 0.10241 | 11.1158
171 | 16 - 17 | 16.5358 | 857.656 | No | 1181.8387 | 0.10241 | 121.0333
171 | 16 - 17 | 16.5358 | 1009.3907 | No | 1390.9271 | 0.10241 | 142.4462
171 | 17 - 18 | 17.5158 | 695.8484 | No | 1015.6926 | 0.1305 | 132.5436
171 Total |  |  | 290227.4427 |  | 266732.7086 |  | 4233.4826
172 | 9 - 10 | 9.5499 | 0.0024292 | No | 0.0019332 | 0.0015992 | 3.0917e-06
172 | 10 - 11 | 10.546 | 2373.1734 | Yes | 2085.6213 | 0.0056981 | 0
172 | 10 - 11 | 10.546 | 14957.0903 | NO | 13144.7735 | 0.0056981 | 74.9004
172 | 10 - 11 | 10.546 | 50.0284 | Yes | 43.9666 | 0.0056981 | 0
172 | 10 - 11 | 10.546 | 2062.4512 | No | 1812.5486 | 0.0056981 | 10.3281
172 | 10 - 11 | 10.546 | 3085.9927 | Yes | 2712.0699 | 0.0056981 | 0
172 | 10 - 11 | 10.546 | 10850.3013 | No | 9535.5948 | 0.0056981 | 54.3349
172 | 10 - 11 | 10.546 | 7413.2058 | Yes | 6514.9644 | 0.0056981 | 0
172 | 10 - 11 | 10.546 | 1238.1468 | No | 1088.1234 | 0.0056981 | 6.2002
172 | 10 - 11 | 10.546 | 15697.8478 | Yes | 13795.7751 | 0.0056981 | 0
172 | 10 - 11 | 10.546 | 505.0099 | No | 443.819 | 0.0056981 | 2.5289
172 | 11 - 12 | 11.4638 | 10891.3525 | No | 10404.7256 | 0.01226 | 127.5568
172 | 11 - 12 | 11.4638 | 3517.9463 | Yes | 3360.764 | 0.01226 | 0
172 | 11 - 12 | 11.4638 | 18310.4041 | No | 17492.2931 | 0.01226 | 214.4469
172 | 11 - 12 | 11.4638 | 1191.2085 | No | 1137.9851 | 0.01226 | 13.9511
172 | 11 - 12 | 11.4638 | 4462.4196 | Yes | 4263.0382 | 0.01226 | 0
172 | 11 - 12 | 11.4638 | 10234.2066 | No | 9776.941 | 0.01226 | 119.8605
172 | 11 - 12 | 11.4638 | 1847.3403 | Yes | 1764.8009 | 0.01226 | 0
172 | 11 - 12 | 11.4638 | 10037.0445 | No | 9588.5882 | 0.01226 | 117.5514
172 | 11 - 12 | 11.4638 | 25703.1893 | Yes | 24554.7678 | 0.01226 | 0
172 | 11 - 12 | 11.4638 | 10845.7515 | No | 10361.162 | 0.01226 | 127.0228
172 | 12 - 13 | 12.4877 | 760.7747 | No | 791.6941 | 0.022999 | 18.2079
172 | 12 - 13 | 12.4877 | 788.014 | No | 820.0405 | 0.022999 | 18.8598
172 | 12 - 13 | 12.4877 | 7157.0066 | No | 7447.8818 | 0.022999 | 171.2911
172 | 12 - 13 | 12.4877 | 436.7643 | No | 454.5153 | 0.022999 | 10.4532
172 | 12 - 13 | 12.4877 | 7014.5866 | No | 7299.6736 | 0.022999 | 167.8825
172 | 12 - 13 | 12.4877 | 7343.038 | No | 7641.4739 | 0.022999 | 175.7435
172 | 12 - 13 | 12.4877 | 663.1037 | Yes | 690.0535 | 0.022999 | 0
172 | 12 - 13 | 12.4877 | 19654.2449 | No | 20453.0332 | 0.022999 | 470.3919
172 | 13 - 14 | 13.4852 | 3042.9276 | No | 3419.5491 | 0.037059 | 126.7262
172 | 13 - 14 | 13.4852 | 4414.7861 | No | 4961.2018 | 0.037059 | 183.8588
172 | 13 - 14 | 13.4852 | 6480.4753 | No | 7282.5601 | 0.037059 | 269.8868
172 | 13 - 14 | 13.4852 | 91.5182 | Yes | 102.8453 | 0.037059 | 0
172 | 13 - 14 | 13.4852 | 13744.5106 | No | 15445.661 | 0.037059 | 572.4059
172 | 14 - 15 | 14.4827 | 2776.8776 | No | 3351.3919 | 0.054722 | 183.3934
172 | 14 - 15 | 14.4827 | 1874.322 | No | 2262.1045 | 0.054722 | 123.7859
172 | 14 - 15 | 14.4827 | 4795.6595 | No | 5787.8439 | 0.054722 | 316.7198
172 | 14 - 15 | 14.4827 | 88.6142 | Yes | 106.9477 | 0.054722 | 0
172 | 14 - 15 | 14.4827 | 12175.5194 | No | 14694.539 | 0.054722 | 804.108
172 | 15 - 16 | 15.4813 | 1638.8449 | No | 2114.2937 | 0.076019 | 160.7262
172 | 15 - 16 | 15.4813 | 1200.5438 | No | 1548.836 | 0.076019 | 117.7408
172 | 15 - 16 | 15.4813 | 3736.8876 | No | 4821.0039 | 0.076019 | 366.4873
172 | 15 - 16 | 15.4813 | 35.8603 | Yes | 46.2638 | 0.076019 | 0
172 | 15 - 16 | 15.4813 | 9017.4797 | No | 11633.5597 | 0.076019 | 884.3701
172 | 16 - 17 | 16.5358 | 845.3832 | No | 1164.927 | 0.10241 | 119.3013
172 | 16 - 17 | 16.5358 | 3093.7894 | No | 4263.2013 | 0.10241 | 436.5987
172 | 16 - 17 | 16.5358 | 8261.3737 | No | 11384.0647 | 0.10241 | 1165.8534
172 | 17 - 18 | 17.5158 | 170.8712 | No | 249.4116 | 0.1305 | 32.5472
172 | 17 - 18 | 17.5158 | 2719.5595 | No | 3969.5952 | 0.1305 | 518.0155
172 | 17 - 18 | 17.5158 | 8142.3963 | No | 11885.0193 | 0.1305 | 1550.9451
172 | 18 - 19 | 18.5625 | 3294.9853 | No | 5096.9199 | 0.16424 | 837.0962
172 | 18 - 19 | 18.5625 | 6175.4429 | No | 9552.6186 | 0.16424 | 1568.881
172 | 19 - 20 | 19.6465 | 2266.9092 | No | 3711.4069 | 0.2032 | 754.147
172 | 19 - 20 | 19.6465 | 3578.8476 | No | 5859.3259 | 0.2032 | 1190.5979
172 | 20 - 21 | 20.5348 | 1812.1251 | No | 3100.9752 | 0.23813 | 738.4294
172 | 20 - 21 | 20.5348 | 17.4012 | No | 29.7776 | 0.23813 | 7.0909
172 | 20 - 21 | 20.5348 | 3110.4507 | No | 5322.7176 | 0.23813 | 1267.4887
172 | 20 - 21 | 20.5348 | 16.1485 | No | 27.634 | 0.23813 | 6.5804
172 | 21 - 22 | 21.6935 | 1599.7456 | No | 2892.0094 | 0.2877 | 832.025
172 | 21 - 22 | 21.6935 | 48.9862 | No | 88.557 | 0.2877 | 25.4777
172 | 21 - 22 | 21.6935 | 2612.4411 | No | 4722.7535 | 0.2877 | 1358.7262
172 | 22 - 23 | 22.7356 | 1304.6272 | No | 2471.7935 | 0.3361 | 830.7694
172 | 22 - 23 | 22.7356 | 1912.0864 | No | 3622.7075 | 0.3361 | 1217.5914
172 | 23 - 24 | 23.4928 | 109.3625 | No | 214.1023 | 0.3735 | 79.9679
172 | 23 - 24 | 23.4928 | 367.5901 | No | 719.6424 | 0.3735 | 268.7887
172 | 23 - 24 | 23.4928 | 177.0126 | No | 346.5431 | 0.3735 | 129.4349
172 | 23 - 24 | 23.4928 | 59.7399 | No | 116.9546 | 0.3735 | 43.6829
172 | 23 - 24 | 23.4928 | 0.0095601 | No | 0.018716 | 0.3735 | 0.0069905
172 | 23 - 24 | 23.4928 | 886.8139 | No | 1736.1425 | 0.3735 | 648.4548
172 | 23 - 24 | 23.4928 | 5.5176 | No | 10.8019 | 0.3735 | 4.0345
172 | 24 - 25 | 24.8336 | 61.2519 | No | 126.7589 | 0.4443 | 56.3186
172 Total |  |  | 316857.3414 |  | 349745.672 |  | 21700.5728
174 | 10 - 11 | 10.546 | 11665.5868 | Yes | 10252.094 | 0.0056981 | 0
174 | 10 - 11 | 10.546 | 25984.7487 | No | 22836.2354 | 0.0056981 | 130.1234
174 | 10 - 11 | 10.546 | 22822.6309 | Yes | 20057.2643 | 0.0056981 | 0
174 | 10 - 11 | 10.546 | 15586.6874 | No | 13698.0838 | 0.0056981 | 78.0532
174 | 11 - 12 | 11.4638 | 19072.7245 | No | 18220.5529 | 0.01226 | 223.375
174 | 11 - 12 | 11.4638 | 308.4244 | Yes | 294.6439 | 0.01226 | 0
174 | 11 - 12 | 11.4638 | 26404.3828 | No | 25224.6318 | 0.01226 | 309.2416
174 | 12 - 13 | 12.4877 | 17514.7944 | No | 18226.6311 | 0.022999 | 419.1877
174 | 12 - 13 | 12.4877 | 357.1925 | Yes | 371.7096 | 0.022999 | 0
174 | 12 - 13 | 12.4877 | 20815.1715 | No | 21661.1422 | 0.022999 | 498.1768
174 | 13 - 14 | 13.4852 | 16.826 | No | 18.9086 | 0.037059 | 0.70074
174 | 13 - 14 | 13.4852 | 4129.2967 | No | 4640.3775 | 0.037059 | 171.9693
174 | 13 - 14 | 13.4852 | 8358.8104 | No | 9393.3757 | 0.037059 | 348.1122
174 | 13 - 14 | 13.4852 | 243.4531 | Yes | 273.5851 | 0.037059 | 0
174 | 13 - 14 | 13.4852 | 26002.4609 | No | 29220.7709 | 0.037059 | 1082.9022
174 | 14 - 15 | 14.4827 | 2327.112 | No | 2808.5733 | 0.054722 | 153.6895
174 | 14 - 15 | 14.4827 | 6268.4785 | No | 7565.3777 | 0.054722 | 413.9892
174 | 14 - 15 | 14.4827 | 21014.5591 | No | 25362.3069 | 0.054722 | 1387.8648
174 | 15 - 16 | 15.4813 | 805.684 | No | 1039.4226 | 0.076019 | 79.0157
174 | 15 - 16 | 15.4813 | 3634.2164 | No | 4688.5466 | 0.076019 | 356.418
174 | 15 - 16 | 15.4813 | 14931.845 | No | 19263.7538 | 0.076019 | 1464.4089
174 | 15 - 16 | 15.4813 | 9.1832 | No | 11.8473 | 0.076019 | 0.90062
174 | 16 - 17 | 16.5358 | 1108.0212 | No | 1526.8387 | 0.10241 | 156.3651
174 | 16 - 17 | 16.5358 | 1193.3593 | No | 1644.4335 | 0.10241 | 168.4081
174 | 16 - 17 | 16.5358 | 73.7009 | No | 101.5589 | 0.10241 | 10.4007
174 | 16 - 17 | 16.5358 | 9188.3785 | No | 12661.4653 | 0.10241 | 1296.6733
174 | 17 - 18 | 17.5158 | 660.0914 | No | 963.5001 | 0.1305 | 125.7327
174 | 17 - 18 | 17.5158 | 427.4754 | No | 623.9629 | 0.1305 | 81.4245
174 | 17 - 18 | 17.5158 | 521.9998 | No | 761.9352 | 0.1305 | 99.4293
174 | 17 - 18 | 17.5158 | 121.8425 | No | 177.847 | 0.1305 | 23.2083
174 | 17 - 18 | 17.5158 | 4349.2389 | No | 6348.3508 | 0.1305 | 828.4331
174 | 17 - 18 | 17.5158 | 34.1815 | No | 49.8929 | 0.1305 | 6.5108
174 | 18 - 19 | 18.5625 | 140.2644 | No | 216.971 | 0.16424 | 35.6344
174 | 18 - 19 | 18.5625 | 2305.184 | No | 3565.8241 | 0.16424 | 585.6356
174 | 18 - 19 | 18.5625 | 3155.2852 | No | 4880.8217 | 0.16424 | 801.6051
174 | 19 - 20 | 19.6465 | 87.7572 | No | 143.677 | 0.2032 | 29.1947
174 | 19 - 20 | 19.6465 | 429.7537 | No | 703.5971 | 0.2032 | 142.9689
174 | 19 - 20 | 19.6465 | 372.2083 | No | 609.3832 | 0.2032 | 123.8249
174 Total |  |  | 272443.0113 |  | 290109.8943 |  | 11633.5785
175 | 10 - 11 | 10.546 | 17222.5983 | Yes | 15135.775 | 0.0056981 | 0
175 | 10 - 11 | 10.546 | 9503.8629 | No | 8352.3013 | 0.0056981 | 47.5924
175 | 10 - 11 | 10.546 | 19554.3477 | Yes | 17184.9916 | 0.0056981 | 0
175 | 10 - 11 | 10.546 | 8930.2399 | No | 7848.1829 | 0.0056981 | 44.7198
175 | 10 - 11 | 10.546 | 4666.0856 | Yes | 4100.7066 | 0.0056981 | 0
175 | 10 - 11 | 10.546 | 21.7328 | Yes | 19.0995 | 0.0056981 | 0
175 | 11 - 12 | 11.4638 | 2445.893 | Yes | 2336.6102 | 0.01226 | 0
175 | 11 - 12 | 11.4638 | 20598.5001 | No | 19678.1567 | 0.01226 | 241.2445
175 | 11 - 12 | 11.4638 | 5305.6926 | Yes | 5068.6337 | 0.01226 | 0
175 | 11 - 12 | 11.4638 | 29930.8234 | No | 28593.5106 | 0.01226 | 350.5424
175 | 11 - 12 | 11.4638 | 25771.6197 | Yes | 24620.1406 | 0.01226 | 0
175 | 11 - 12 | 11.4638 | 4788.5878 | No | 4574.6332 | 0.01226 | 56.0828
175 | 11 - 12 | 11.4638 | 12445.9324 | Yes | 11889.8467 | 0.01226 | 0
175 | 11 - 12 | 11.4638 | 1928.4896 | No | 1842.3244 | 0.01226 | 22.586
175 | 12 - 13 | 12.4877 | 17327.2846 | No | 18031.5005 | 0.022999 | 414.6999
175 | 12 - 13 | 12.4877 | 277.4035 | No | 288.6777 | 0.022999 | 6.6392
175 | 12 - 13 | 12.4877 | 17543.6355 | No | 18256.6443 | 0.022999 | 419.8779
175 | 12 - 13 | 12.4877 | 9087.9587 | Yes | 9457.3117 | 0.022999 | 0
175 | 12 - 13 | 12.4877 | 18834.5168 | No | 19599.9896 | 0.022999 | 450.7731
175 | 12 - 13 | 12.4877 | 2787.4335 | Yes | 2900.7204 | 0.022999 | 0
175 | 12 - 13 | 12.4877 | 6321.5844 | No | 6578.5063 | 0.022999 | 151.2967
175 | 13 - 14 | 13.4852 | 350.128 | No | 393.4631 | 0.037059 | 14.5815
175 | 13 - 14 | 13.4852 | 4802.368 | No | 5396.7545 | 0.037059 | 200.0001
175 | 13 - 14 | 13.4852 | 6284.7621 | No | 7062.6237 | 0.037059 | 261.7361
175 | 13 - 14 | 13.4852 | 559.9247 | No | 629.2263 | 0.037059 | 23.3187
175 | 13 - 14 | 13.4852 | 6284.6204 | No | 7062.4644 | 0.037059 | 261.7302
175 | 13 - 14 | 13.4852 | 2365.8138 | No | 2658.6292 | 0.037059 | 98.527
175 | 13 - 14 | 13.4852 | 561.6779 | Yes | 631.1965 | 0.037059 | 0
175 | 13 - 14 | 13.4852 | 27293.292 | No | 30671.3675 | 0.037059 | 1136.6603
175 | 13 - 14 | 13.4852 | 16591.8293 | No | 18645.3908 | 0.037059 | 690.9857
175 | 14 - 15 | 14.4827 | 4038.1741 | No | 4873.6407 | 0.054722 | 266.6932
175 | 14 - 15 | 14.4827 | 941.1854 | No | 1135.9093 | 0.054722 | 62.1587
175 | 14 - 15 | 14.4827 | 2025.0073 | No | 2443.9654 | 0.054722 | 133.7376
175 | 14 - 15 | 14.4827 | 1376.0419 | No | 1660.7343 | 0.054722 | 90.878
175 | 14 - 15 | 14.4827 | 22334.1693 | No | 26954.9341 | 0.054722 | 1475.0158
175 | 14 - 15 | 14.4827 | 1531.9124 | No | 1848.8531 | 0.054722 | 101.1721
175 | 14 - 15 | 14.4827 | 8029.6486 | No | 9690.9201 | 0.054722 | 530.3022
175 | 14 - 15 | 14.4827 | 1562.9031 | No | 1886.2555 | 0.054722 | 103.2188
175 | 15 - 16 | 15.4813 | 649.6697 | No | 838.1467 | 0.076019 | 63.715
175 | 15 - 16 | 15.4813 | 3272.3654 | No | 4221.7182 | 0.076019 | 320.9303
175 | 15 - 16 | 15.4813 | 999.5786 | No | 1289.5684 | 0.076019 | 98.0315
175 | 15 - 16 | 15.4813 | 3743.4481 | No | 4829.4677 | 0.076019 | 367.1307
175 | 15 - 16 | 15.4813 | 17676.6086 | No | 22804.8066 | 0.076019 | 1733.5957
175 | 15 - 16 | 15.4813 | 598.4854 | No | 772.1133 | 0.076019 | 58.6952
175 | 15 - 16 | 15.4813 | 4.4255 | No | 5.7094 | 0.076019 | 0.43403
175 | 15 - 16 | 15.4813 | 802.9733 | No | 1035.9256 | 0.076019 | 78.7499
175 | 15 - 16 | 15.4813 | 2186.0451 | No | 2820.2432 | 0.076019 | 214.3917
175 | 15 - 16 | 15.4813 | 2348.2945 | No | 3029.5631 | 0.076019 | 230.304
175 | 16 - 17 | 16.5358 | 2434.191 | No | 3354.2834 | 0.10241 | 343.5155
175 | 16 - 17 | 16.5358 | 923.5649 | No | 1272.6603 | 0.10241 | 130.3344
175 | 16 - 17 | 16.5358 | 120.4519 | No | 165.9811 | 0.10241 | 16.9983
175 | 16 - 17 | 16.5358 | 1393.6599 | No | 1920.4451 | 0.10241 | 196.6747
175 | 16 - 17 | 16.5358 | 2472.0233 | No | 3406.4157 | 0.10241 | 348.8544
175 | 16 - 17 | 16.5358 | 462.7138 | No | 637.6135 | 0.10241 | 65.2986
175 | 16 - 17 | 16.5358 | 2210.3331 | No | 3045.8101 | 0.10241 | 311.9245
175 | 16 - 17 | 16.5358 | 480.4992 | No | 662.1217 | 0.10241 | 67.8085
175 | 16 - 17 | 16.5358 | 3950.3677 | No | 5443.555 | 0.10241 | 557.4799
175 | 16 - 17 | 16.5358 | 2288.5226 | No | 3153.5542 | 0.10241 | 322.9586
175 | 16 - 17 | 16.5358 | 253.7726 | No | 349.6953 | 0.10241 | 35.8126
175 | 16 - 17 | 16.5358 | 1569.9439 | No | 2163.3622 | 0.10241 | 221.5521
175 | 17 - 18 | 17.5158 | 2130.2898 | No | 3109.4698 | 0.1305 | 405.7727
175 | 17 - 18 | 17.5158 | 812.9804 | No | 1186.6639 | 0.1305 | 154.8547
175 | 17 - 18 | 17.5158 | 12.4767 | No | 18.2116 | 0.1305 | 2.3765
175 | 17 - 18 | 17.5158 | 1352.4099 | No | 1974.0403 | 0.1305 | 257.604
175 | 17 - 18 | 17.5158 | 472.6094 | No | 689.8426 | 0.1305 | 90.0216
175 | 17 - 18 | 17.5158 | 709.9383 | No | 1036.2589 | 0.1305 | 135.2274
175 | 17 - 18 | 17.5158 | 934.9621 | No | 1364.7141 | 0.1305 | 178.0895
175 | 17 - 18 | 17.5158 | 2195.5226 | No | 3204.6867 | 0.1305 | 418.1981
175 | 17 - 18 | 17.5158 | 1.3815 | No | 2.0165 | 0.1305 | 0.26314
175 | 17 - 18 | 17.5158 | 0.31253 | No | 0.45619 | 0.1305 | 0.05953
175 | 17 - 18 | 17.5158 | 411.0555 | No | 599.9956 | 0.1305 | 78.2969
175 | 17 - 18 | 17.5158 | 1084.391 | No | 1582.8274 | 0.1305 | 206.5523
175 | 17 - 18 | 17.5158 | 271.1223 | No | 395.7426 | 0.1305 | 51.6428
175 | 18 - 19 | 18.5625 | 344.9428 | No | 533.5824 | 0.16424 | 87.6333
175 | 18 - 19 | 18.5625 | 559.6755 | No | 865.7463 | 0.16424 | 142.1864
175 | 18 - 19 | 18.5625 | 455.3349 | No | 704.3447 | 0.16424 | 115.6785
175 | 18 - 19 | 18.5625 | 1640.8195 | No | 2538.1374 | 0.16424 | 416.8528
175 | 18 - 19 | 18.5625 | 365.1404 | No | 564.8253 | 0.16424 | 92.7645
175 | 18 - 19 | 18.5625 | 993.2991 | No | 1536.5063 | 0.16424 | 252.3492
175 | 18 - 19 | 18.5625 | 4.5333 | No | 7.0124 | 0.16424 | 1.1517
175 | 18 - 19 | 18.5625 | 215.3 | No | 333.0414 | 0.16424 | 54.6973
175 | 19 - 20 | 19.6465 | 598.1526 | No | 979.3016 | 0.2032 | 198.9912
175 | 19 - 20 | 19.6465 | 77.3471 | No | 126.6335 | 0.2032 | 25.7315
175 | 19 - 20 | 19.6465 | 0.10702 | No | 0.17521 | 0.2032 | 0.035603
175 | 19 - 20 | 19.6465 | 758.7323 | No | 1242.2042 | 0.2032 | 252.4123
175 | 19 - 20 | 19.6465 | 576.7096 | No | 944.1949 | 0.2032 | 191.8576
175 | 19 - 20 | 19.6465 | 132.5813 | No | 217.0634 | 0.2032 | 44.1066
175 | 19 - 20 | 19.6465 | 10.8843 | No | 17.8198 | 0.2032 | 3.6209
175 | 19 - 20 | 19.6465 | 88.7371 | No | 145.2813 | 0.2032 | 29.5207
175 | 20 - 21 | 20.5348 | 1063.3909 | No | 1819.7137 | 0.23813 | 433.325
175 | 20 - 21 | 20.5348 | 712.3736 | No | 1219.0398 | 0.23813 | 290.2877
175 | 20 - 21 | 20.5348 | 13.8216 | No | 23.6521 | 0.23813 | 5.6322
175 | 21 - 22 | 21.6935 | 0.78742 | No | 1.4235 | 0.2877 | 0.40954
175 | 21 - 22 | 21.6935 | 6.2455 | No | 11.2905 | 0.2877 | 3.2483
175 | 21 - 22 | 21.6935 | 1036.2413 | No | 1873.3101 | 0.2877 | 538.9474
175 | 22 - 23 | 22.7356 | 242.2693 | No | 459.0121 | 0.3361 | 154.2739
175 Total |  |  | 413356.4977 |  | 448555.59 |  | 18756.6343
180 | 11 - 12 | 11.4638 | 2060.0715 | Yes | 1968.0273 | 0.01226 | 0
180 | 11 - 12 | 11.4638 | 558.7003 | Yes | 533.7375 | 0.01226 | 0
180 | 11 - 12 | 11.4638 | 2228.3953 | No | 2128.8303 | 0.01226 | 26.0984
180 | 11 - 12 | 11.4638 | 1352.9434 | No | 1292.4937 | 0.01226 | 15.8453
180 | 11 - 12 | 11.4638 | 1420.1572 | Yes | 1356.7044 | 0.01226 | 0
180 | 11 - 12 | 11.4638 | 957.4337 | No | 914.6554 | 0.01226 | 11.2132
180 | 11 - 12 | 11.4638 | 876.2191 | Yes | 837.0695 | 0.01226 | 0
180 | 11 - 12 | 11.4638 | 912.213 | Yes | 871.4552 | 0.01226 | 0
180 | 11 - 12 | 11.4638 | 2487.9471 | No | 2376.7854 | 0.01226 | 29.1382
180 | 11 - 12 | 11.4638 | 5093.3473 | No | 4865.7759 | 0.01226 | 59.652
180 | 11 - 12 | 11.4638 | 3003.6044 | Yes | 2869.403 | 0.01226 | 0
180 | 11 - 12 | 11.4638 | 670.3505 | No | 640.3991 | 0.01226 | 7.851
180 | 12 - 13 | 12.4877 | 90.8583 | Yes | 94.551 | 0.022999 | 0
180 | 12 - 13 | 12.4877 | 20.1045 | Yes | 20.9216 | 0.022999 | 0
180 | 12 - 13 | 12.4877 | 6455.6422 | No | 6718.0126 | 0.022999 | 154.5051
180 | 12 - 13 | 12.4877 | 7133.4908 | No | 7423.4103 | 0.022999 | 170.7283
180 | 12 - 13 | 12.4877 | 9719.9296 | Yes | 10114.9672 | 0.022999 | 0
180 | 12 - 13 | 12.4877 | 3753.1998 | No | 3905.7374 | 0.022999 | 89.8266
180 | 12 - 13 | 12.4877 | 194.937 | Yes | 202.8596 | 0.022999 | 0
180 | 12 - 13 | 12.4877 | 177.7234 | No | 184.9464 | 0.022999 | 4.2535
180 | 12 - 13 | 12.4877 | 22066.1643 | No | 22962.9778 | 0.022999 | 528.1172
180 | 12 - 13 | 12.4877 | 23563.9119 | Yes | 24521.597 | 0.022999 | 0
180 | 12 - 13 | 12.4877 | 4282.1587 | No | 4456.1943 | 0.022999 | 102.4864
180 | 13 - 14 | 13.4852 | 6889.9494 | No | 7742.7146 | 0.037059 | 286.9398
180 | 13 - 14 | 13.4852 | 122.7078 | No | 137.8953 | 0.037059 | 5.1103
180 | 13 - 14 | 13.4852 | 2951.0315 | Yes | 3316.279 | 0.037059 | 0
180 | 13 - 14 | 13.4852 | 8668.5917 | No | 9741.4984 | 0.037059 | 361.0134
180 | 13 - 14 | 13.4852 | 23.9055 | Yes | 26.8643 | 0.037059 | 0
180 | 13 - 14 | 13.4852 | 36.8498 | No | 41.4106 | 0.037059 | 1.5347
180 | 13 - 14 | 13.4852 | 17674.6673 | No | 19862.2511 | 0.037059 | 736.0817
180 | 13 - 14 | 13.4852 | 1436.7522 | Yes | 1614.5782 | 0.037059 | 0
180 | 13 - 14 | 13.4852 | 11141.7615 | No | 12520.7711 | 0.037059 | 464.0114
180 | 13 - 14 | 13.4852 | 1.6638 | No | 1.8698 | 0.037059 | 0.069292
180 | 14 - 15 | 14.4827 | 3461.6046 | No | 4177.7835 | 0.054722 | 228.6148
180 | 14 - 15 | 14.4827 | 73.9409 | No | 89.2387 | 0.054722 | 4.8833
180 | 14 - 15 | 14.4827 | 3899.5681 | No | 4706.3582 | 0.054722 | 257.5392
180 | 14 - 15 | 14.4827 | 4407.3482 | No | 5319.194 | 0.054722 | 291.0746
180 | 14 - 15 | 14.4827 | 11576.5067 | No | 13971.5953 | 0.054722 | 764.5474
180 | 14 - 15 | 14.4827 | 8902.5989 | No | 10744.4769 | 0.054722 | 587.9545
180 | 14 - 15 | 14.4827 | 80.8985 | No | 97.6358 | 0.054722 | 5.3428
180 | 15 - 16 | 15.4813 | 2618.1252 | No | 3377.675 | 0.076019 | 256.7671
180 | 15 - 16 | 15.4813 | 2779.2239 | No | 3585.5104 | 0.076019 | 272.5665
180 | 15 - 16 | 15.4813 | 4435.0615 | No | 5721.7265 | 0.076019 | 434.9592
180 | 15 - 16 | 15.4813 | 3486.2525 | No | 4497.6565 | 0.076019 | 341.9068
180 | 15 - 16 | 15.4813 | 1096.5646 | No | 1414.6912 | 0.076019 | 107.5432
180 | 15 - 16 | 15.4813 | 1169.5401 | No | 1508.8379 | 0.076019 | 114.7002
180 | 15 - 16 | 15.4813 | 473.8896 | No | 611.3707 | 0.076019 | 46.4757
180 | 15 - 16 | 15.4813 | 3315.3419 | No | 4277.1627 | 0.076019 | 325.1451
180 | 15 - 16 | 15.4813 | 181.4869 | No | 234.1385 | 0.076019 | 17.7989
180 | 16 - 17 | 16.5358 | 2737.6303 | No | 3772.4187 | 0.10241 | 386.3372
180 | 16 - 17 | 16.5358 | 431.5524 | No | 594.6735 | 0.10241 | 60.9011
180 | 16 - 17 | 16.5358 | 2308.4492 | No | 3181.0128 | 0.10241 | 325.7707
180 | 16 - 17 | 16.5358 | 888.8013 | No | 1224.7565 | 0.10241 | 125.4285
180 | 16 - 17 | 16.5358 | 1958.9088 | No | 2699.3507 | 0.10241 | 276.4432
180 | 16 - 17 | 16.5358 | 1179.9341 | No | 1625.9337 | 0.10241 | 166.5135
180 | 16 - 17 | 16.5358 | 1431.3958 | No | 1972.4447 | 0.10241 | 202
180 | 16 - 17 | 16.5358 | 288.2334 | No | 397.1819 | 0.10241 | 40.6758
180 | 17 - 18 | 17.5158 | 3220.8631 | No | 4701.3212 | 0.1305 | 613.5027
180 | 17 - 18 | 17.5158 | 172.7085 | No | 252.0933 | 0.1305 | 32.8971
180 | 17 - 18 | 17.5158 | 257.1158 | No | 375.2982 | 0.1305 | 48.9748
180 | 17 - 18 | 17.5158 | 2027.088 | No | 2958.8317 | 0.1305 | 386.1151
180 | 17 - 18 | 17.5158 | 2141.8318 | No | 3126.3171 | 0.1305 | 407.9712
180 | 17 - 18 | 17.5158 | 976.5039 | No | 1425.3504 | 0.1305 | 186.0022
180 | 17 - 18 | 17.5158 | 605.0245 | No | 883.1218 | 0.1305 | 115.2437
180 | 18 - 19 | 18.5625 | 1967.6765 | No | 3043.7433 | 0.16424 | 499.8913
180 | 18 - 19 | 18.5625 | 41.6284 | No | 64.3938 | 0.16424 | 10.5758
180 | 18 - 19 | 18.5625 | 1272.4061 | No | 1968.2492 | 0.16424 | 323.2568
180 | 18 - 19 | 18.5625 | 381.0759 | No | 589.4755 | 0.16424 | 96.8129
180 | 18 - 19 | 18.5625 | 717.7191 | No | 1110.2195 | 0.16424 | 182.3377
180 | 18 - 19 | 18.5625 | 119.9427 | No | 185.536 | 0.16424 | 30.4716
180 | 19 - 20 | 19.6465 | 1245.0648 | No | 2038.4328 | 0.2032 | 414.2036
180 | 19 - 20 | 19.6465 | 281.6027 | No | 461.0428 | 0.2032 | 93.6825
180 | 19 - 20 | 19.6465 | 0.20461 | No | 0.335 | 0.2032 | 0.06807
180 | 20 - 21 | 20.5348 | 1179.9334 | No | 2019.1454 | 0.23813 | 480.8153
180 | 20 - 21 | 20.5348 | 3.3884 | No | 5.7984 | 0.23813 | 1.3808
180 | 21 - 22 | 21.6935 | 1013.3887 | No | 1831.9973 | 0.2877 | 527.0618
180 | 22 - 23 | 22.7356 | 552.7739 | No | 1047.3052 | 0.3361 | 351.9991
180 | 23 - 24 | 23.4928 | 257.5136 | No | 504.1423 | 0.3735 | 188.2987
180 Total |  |  | 229645.6957 |  | 264662.619 |  | 13687.928
181 | 9 - 10 | 9.5499 | 44771.1442 | Yes | 35629.8466 | 0.0015992 | 0
181 | 9 - 10 | 9.5499 | 17901.9537 | No | 14246.7626 | 0.0015992 | 22.7841
181 | 9 - 10 | 9.5499 | 768.3843 | No | 611.4969 | 0.0015992 | 0.97793
181 | 9 - 10 | 9.5499 | 894.9691 | No | 712.2358 | 0.0015992 | 1.139
181 | 9 - 10 | 9.5499 | 6302.6478 | Yes | 5015.7837 | 0.0015992 | 0
181 | 9 - 10 | 9.5499 | 21874.0143 | No | 17407.8145 | 0.0015992 | 27.8394
181 | 9 - 10 | 9.5499 | 2906.0086 | Yes | 2312.6646 | 0.0015992 | 0
181 | 9 - 10 | 9.5499 | 1036.991 | No | 825.2599 | 0.0015992 | 1.3198
181 | 10 - 11 | 10.546 | 23276.5669 | Yes | 20456.1979 | 0.0056981 | 0
181 | 10 - 11 | 10.546 | 53829.7472 | No | 47307.3184 | 0.0056981 | 269.5624
181 | 10 - 11 | 10.546 | 5551.6204 | No | 4878.9431 | 0.0056981 | 27.8008
181 | 10 - 11 | 10.546 | 5364.4054 | No | 4714.4126 | 0.0056981 | 26.8633
181 | 10 - 11 | 10.546 | 196.6592 | Yes | 172.8305 | 0.0056981 | 0
181 | 10 - 11 | 10.546 | 24606.2156 | No | 21624.736 | 0.0056981 | 123.2202
181 | 10 - 11 | 10.546 | 13400.9004 | Yes | 11777.1436 | 0.0056981 | 0
181 | 10 - 11 | 10.546 | 20680.3411 | No | 18174.5509 | 0.0056981 | 103.5606
181 | 11 - 12 | 11.4638 | 26293.8265 | No | 25119.0152 | 0.01226 | 307.9468
181 | 11 - 12 | 11.4638 | 1966.2191 | No | 1878.3682 | 0.01226 | 23.0279
181 | 11 - 12 | 11.4638 | 12189.0375 | No | 11644.4299 | 0.01226 | 142.755
181 | 11 - 12 | 11.4638 | 9035.1652 | No | 8631.4729 | 0.01226 | 105.8176
181 | 11 - 12 | 11.4638 | 20265.2822 | No | 19359.827 | 0.01226 | 237.342
181 | 11 - 12 | 11.4638 | 236.1611 | Yes | 225.6094 | 0.01226 | 0
181 | 11 - 12 | 11.4638 | 21138.1565 | No | 20193.7012 | 0.01226 | 247.5648
181 | 12 - 13 | 12.4877 | 973.1092 | No | 1012.6584 | 0.022999 | 23.2898
181 | 12 - 13 | 12.4877 | 7860.8281 | No | 8180.308 | 0.022999 | 188.1359
181 | 12 - 13 | 12.4877 | 827.0307 | No | 860.6429 | 0.022999 | 19.7936
181 | 12 - 13 | 12.4877 | 13259.532 | No | 13798.4262 | 0.022999 | 317.345
181 | 12 - 13 | 12.4877 | 11028.9117 | No | 11477.149 | 0.022999 | 263.9588
181 | 12 - 13 | 12.4877 | 26330.4409 | No | 27400.5633 | 0.022999 | 630.1756
181 | 12 - 13 | 12.4877 | 17806.0898 | No | 18529.7653 | 0.022999 | 426.1594
181 | 13 - 14 | 13.4852 | 1622.2013 | No | 1822.9803 | 0.037059 | 67.5584
181 | 13 - 14 | 13.4852 | 268.1017 | No | 301.2845 | 0.037059 | 11.1654
181 | 13 - 14 | 13.4852 | 11856.4885 | No | 13323.9594 | 0.037059 | 493.777
181 | 13 - 14 | 13.4852 | 12056.046 | No | 13548.2161 | 0.037059 | 502.0878
181 | 13 - 14 | 13.4852 | 29440.5704 | No | 33084.4134 | 0.037059 | 1226.0862
181 | 13 - 14 | 13.4852 | 10440.6461 | No | 11732.879 | 0.037059 | 434.8126
181 | 14 - 15 | 14.4827 | 190.1279 | No | 229.4638 | 0.054722 | 12.5566
181 | 14 - 15 | 14.4827 | 11621.2708 | No | 14025.6207 | 0.054722 | 767.5037
181 | 14 - 15 | 14.4827 | 29.0044 | No | 35.0052 | 0.054722 | 1.9155
181 | 14 - 15 | 14.4827 | 4946.9642 | No | 5970.4524 | 0.054722 | 326.7124
181 | 14 - 15 | 14.4827 | 6981.0841 | No | 8425.4157 | 0.054722 | 461.0518
181 | 14 - 15 | 14.4827 | 644.9754 | No | 778.4157 | 0.054722 | 42.5961
181 | 14 - 15 | 14.4827 | 4237.663 | No | 5114.4023 | 0.054722 | 279.868
181 | 14 - 15 | 14.4827 | 11871.5308 | No | 14327.6577 | 0.054722 | 784.0317
181 | 14 - 15 | 14.4827 | 107.7341 | No | 130.0234 | 0.054722 | 7.1151
181 | 14 - 15 | 14.4827 | 4174.4102 | No | 5038.063 | 0.054722 | 275.6906
181 | 15 - 16 | 15.4813 | 10954.347 | No | 14132.3355 | 0.076019 | 1074.3242
181 | 15 - 16 | 15.4813 | 17.7989 | No | 22.9626 | 0.076019 | 1.7456
181 | 15 - 16 | 15.4813 | 793.9313 | No | 1024.2603 | 0.076019 | 77.8631
181 | 15 - 16 | 15.4813 | 2848.4598 | No | 3674.8324 | 0.076019 | 279.3566
181 | 15 - 16 | 15.4813 | 1377.6983 | No | 1777.3853 | 0.076019 | 135.1148
181 | 15 - 16 | 15.4813 | 7875.517 | No | 10160.2998 | 0.076019 | 772.3745
181 | 15 - 16 | 15.4813 | 772.9799 | No | 997.2308 | 0.076019 | 75.8084
181 | 15 - 16 | 15.4813 | 1836.6182 | No | 2369.4434 | 0.076019 | 180.1224
181 | 16 - 17 | 16.5358 | 501.0586 | No | 690.4521 | 0.10241 | 70.7099
181 | 16 - 17 | 16.5358 | 1815.8671 | No | 2502.241 | 0.10241 | 256.257
181 | 16 - 17 | 16.5358 | 735.5634 | No | 1013.5967 | 0.10241 | 103.8035
181 | 16 - 17 | 16.5358 | 431.635 | No | 594.7873 | 0.10241 | 60.9128
181 | 16 - 17 | 16.5358 | 6961.0885 | No | 9592.2888 | 0.10241 | 982.3559
181 | 16 - 17 | 16.5358 | 646.0225 | No | 890.2106 | 0.10241 | 91.1674
181 | 17 - 18 | 17.5158 | 364.5002 | No | 532.0414 | 0.1305 | 69.4292
181 | 17 - 18 | 17.5158 | 1372.6086 | No | 2003.5231 | 0.1305 | 261.4514
181 | 17 - 18 | 17.5158 | 6155.2508 | No | 8984.4896 | 0.1305 | 1172.4382
181 | 18 - 19 | 18.5625 | 118.7933 | No | 183.758 | 0.16424 | 30.1796
181 | 18 - 19 | 18.5625 | 142.9765 | No | 221.1663 | 0.16424 | 36.3234
181 | 18 - 19 | 18.5625 | 1972.6362 | No | 3051.4153 | 0.16424 | 501.1513
181 | 18 - 19 | 18.5625 | 1851.6976 | No | 2864.3388 | 0.16424 | 470.4267
181 | 19 - 20 | 19.6465 | 791.2591 | No | 1295.4575 | 0.2032 | 263.2332
181 Total |  |  | 573399.4864 |  | 570646.7041 |  | 16199.4578
182 | 10 - 11 | 10.546 | 18312.4098 | Yes | 16093.5365 | 0.0056981 | 0
182 | 10 - 11 | 10.546 | 612.841 | No | 538.5844 | 0.0056981 | 3.0689
182 | 10 - 11 | 10.546 | 31652.7579 | Yes | 27817.4648 | 0.0056981 | 0
182 | 10 - 11 | 10.546 | 19478.5784 | No | 17118.4031 | 0.0056981 | 97.5426
182 | 11 - 12 | 11.4638 | 16417.0807 | Yes | 15683.5636 | 0.01226 | 0
182 | 11 - 12 | 11.4638 | 21953.2721 | No | 20972.3973 | 0.01226 | 257.1113
182 | 11 - 12 | 11.4638 | 212.8473 | Yes | 203.3373 | 0.01226 | 0
182 | 11 - 12 | 11.4638 | 20530.3979 | No | 19613.0973 | 0.01226 | 240.4469
182 | 11 - 12 | 11.4638 | 76.2839 | Yes | 72.8756 | 0.01226 | 0
182 | 11 - 12 | 11.4638 | 4060.0012 | No | 3878.5999 | 0.01226 | 47.5497
182 | 11 - 12 | 11.4638 | 526.0636 | No | 502.559 | 0.01226 | 6.1611
182 | 12 - 13 | 12.4877 | 70.671 | Yes | 73.5433 | 0.022999 | 0
182 | 12 - 13 | 12.4877 | 21775.7148 | No | 22660.7239 | 0.022999 | 521.1658
182 | 12 - 13 | 12.4877 | 1428.0143 | No | 1486.0517 | 0.022999 | 34.1772
182 | 12 - 13 | 12.4877 | 6420.1588 | No | 6681.0871 | 0.022999 | 153.6559
182 | 13 - 14 | 13.4852 | 20039.5955 | No | 22519.8851 | 0.037059 | 834.5719
182 | 13 - 14 | 13.4852 | 184.2436 | No | 207.0473 | 0.037059 | 7.673
182 | 13 - 14 | 13.4852 | 926.6254 | No | 1041.3133 | 0.037059 | 38.5904
182 | 13 - 14 | 13.4852 | 3480.1125 | No | 3910.8441 | 0.037059 | 144.9333
182 | 14 - 15 | 14.4827 | 4.8172 | No | 5.8138 | 0.054722 | 0.31814
182 | 14 - 15 | 14.4827 | 517.823 | No | 624.9565 | 0.054722 | 34.1986
182 | 14 - 15 | 14.4827 | 17625.0912 | No | 21271.5846 | 0.054722 | 1164.0141
182 | 14 - 15 | 14.4827 | 427.9926 | No | 516.5409 | 0.054722 | 28.2659
182 | 14 - 15 | 14.4827 | 2017.6531 | No | 2435.0898 | 0.054722 | 133.2519
182 | 15 - 16 | 15.4813 | 10263.8308 | No | 13241.4924 | 0.076019 | 1006.6033
182 | 15 - 16 | 15.4813 | 925.5227 | No | 1194.028 | 0.076019 | 90.7687
182 | 16 - 17 | 16.5358 | 5131.5379 | No | 7071.192 | 0.10241 | 724.1678
182 | 16 - 17 | 16.5358 | 4301.011 | No | 5926.7369 | 0.10241 | 606.963
182 | 16 - 17 | 16.5358 | 0.63536 | No | 0.87552 | 0.10241 | 0.089663
182 | 17 - 18 | 17.5158 | 112.2134 | No | 163.7918 | 0.1305 | 21.3741
182 | 17 - 18 | 17.5158 | 1957.6581 | No | 2857.4886 | 0.1305 | 372.8903
182 Total |  |  | 231443.4561 |  | 236384.5051 |  | 6569.5536
206 | 7 - 8 | 7.4977 | 325.7137 | Yes | 203.5081 | 0 | 0
206 | 7 - 8 | 7.4977 | 136.3863 | Yes | 85.2151 | 0 | 0
206 | 8 - 9 | 8.6522 | 2943.6037 | Yes | 2122.3824 | 0.00016193 | 0
206 | 8 - 9 | 8.6522 | 5038.2655 | No | 3632.6649 | 0.00016193 | 0.58823
206 | 8 - 9 | 8.6522 | 138.0338 | Yes | 99.5244 | 0.00016193 | 0
206 | 8 - 9 | 8.6522 | 2481.1539 | No | 1788.9491 | 0.00016193 | 0.28968
206 | 9 - 10 | 9.5499 | 6906.9413 | Yes | 5496.6936 | 0.0015992 | 0
206 | 9 - 10 | 9.5499 | 15423.9817 | No | 12274.7389 | 0.0015992 | 19.6303
206 | 9 - 10 | 9.5499 | 1453.4951 | Yes | 1156.7229 | 0.0015992 | 0
206 | 9 - 10 | 9.5499 | 7788.9614 | No | 6198.6242 | 0.0015992 | 9.9131
206 | 10 - 11 | 10.546 | 471.7102 | Yes | 414.5542 | 0.0056981 | 0
206 | 10 - 11 | 10.546 | 22321.9374 | No | 19617.2387 | 0.0056981 | 111.7812
206 | 10 - 11 | 10.546 | 2.4056 | Yes | 2.1141 | 0.0056981 | 0
206 | 10 - 11 | 10.546 | 11142.5906 | No | 9792.4681 | 0.0056981 | 55.7986
206 | 11 - 12 | 11.4638 | 11126.6644 | No | 10629.5237 | 0.01226 | 130.3127
206 | 11 - 12 | 11.4638 | 192.7439 | No | 184.1321 | 0.01226 | 2.2574
206 | 11 - 12 | 11.4638 | 2383.6847 | No | 2277.1813 | 0.01226 | 27.9171
206 | 11 - 12 | 11.4638 | 1698.1699 | No | 1622.2955 | 0.01226 | 19.8885
206 | 11 - 12 | 11.4638 | 1309.5372 | No | 1251.0269 | 0.01226 | 15.337
206 | 12 - 13 | 12.4877 | 11018.1127 | No | 11465.9111 | 0.022999 | 263.7003
206 | 12 - 13 | 12.4877 | 8.0921 | No | 8.421 | 0.022999 | 0.19367
206 | 12 - 13 | 12.4877 | 1739.853 | No | 1810.5641 | 0.022999 | 41.6405
206 | 13 - 14 | 13.4852 | 11929.4111 | No | 13405.9076 | 0.037059 | 496.814
206 | 13 - 14 | 13.4852 | 3232.2918 | No | 3632.3507 | 0.037059 | 134.6125
206 | 14 - 15 | 14.4827 | 9878.629 | No | 11922.44 | 0.054722 | 652.4144
206 | 14 - 15 | 14.4827 | 512.4021 | No | 618.4141 | 0.054722 | 33.8406
206 | 15 - 16 | 15.4813 | 10201.576 | No | 13161.1767 | 0.076019 | 1000.4978
206 | 16 - 17 | 16.5358 | 5976.4372 | No | 8235.4522 | 0.10241 | 843.4009
206 | 17 - 18 | 17.5158 | 2.6074 | No | 3.8059 | 0.1305 | 0.49666
206 | 17 - 18 | 17.5158 | 1593.122 | No | 2325.3947 | 0.1305 | 303.4542
206 Total |  |  | 149378.5147 |  | 145439.3963 |  | 4164.7795
207 | 8 - 9 | 8.6522 | 52.2089 | Yes | 37.6434 | 0.00016193 | 0
207 | 8 - 9 | 8.6522 | 48.5536 | No | 35.0079 | 0.00016193 | 0.0056687
207 | 8 - 9 | 8.6522 | 323.9558 | Yes | 233.577 | 0.00016193 | 0
207 | 8 - 9 | 8.6522 | 14239.8251 | Yes | 10267.1271 | 0.00016193 | 0
207 | 8 - 9 | 8.6522 | 1469.1772 | No | 1059.2987 | 0.00016193 | 0.17153
207 | 8 - 9 | 8.6522 | 4929.4522 | Yes | 3554.2088 | 0.00016193 | 0
207 | 8 - 9 | 8.6522 | 6393.6359 | No | 4609.9073 | 0.00016193 | 0.74647
207 | 8 - 9 | 8.6522 | 0.27949 | Yes | 0.20152 | 0.00016193 | 0
207 | 9 - 10 | 9.5499 | 2344.0349 | Yes | 1865.4338 | 0.0015992 | 0
207 | 9 - 10 | 9.5499 | 3783.7287 | No | 3011.1733 | 0.0015992 | 4.8156
207 | 9 - 10 | 9.5499 | 18.2741 | No | 14.5429 | 0.0015992 | 0.023258
207 | 9 - 10 | 9.5499 | 43490.0003 | Yes | 34610.2845 | 0.0015992 | 0
207 | 9 - 10 | 9.5499 | 4950.5972 | No | 3939.7925 | 0.0015992 | 6.3007
207 | 9 - 10 | 9.5499 | 83632.2574 | Yes | 66556.3625 | 0.0015992 | 0
207 | 9 - 10 | 9.5499 | 82626.3728 | No | 65755.8577 | 0.0015992 | 105.1599
207 | 10 - 11 | 10.546 | 7447.7746 | Yes | 6545.3446 | 0.0056981 | 0
207 | 10 - 11 | 10.546 | 927.4769 | No | 815.0966 | 0.0056981 | 4.6445
207 | 10 - 11 | 10.546 | 13361.9806 | Yes | 11742.9396 | 0.0056981 | 0
207 | 10 - 11 | 10.546 | 45577.4166 | No | 40054.904 | 0.0056981 | 228.2374
207 | 10 - 11 | 10.546 | 29418.2319 | Yes | 25853.6912 | 0.0056981 | 0
207 | 10 - 11 | 10.546 | 5173.5374 | No | 4546.6715 | 0.0056981 | 25.9074
207 | 10 - 11 | 10.546 | 489.7764 | Yes | 430.4313 | 0.0056981 | 0
207 | 10 - 11 | 10.546 | 14107.921 | No | 12398.4961 | 0.0056981 | 70.648
207 | 10 - 11 | 10.546 | 950.3852 | No | 835.2292 | 0.0056981 | 4.7592
207 | 10 - 11 | 10.546 | 376.3216 | Yes | 330.7235 | 0.0056981 | 0
207 | 10 - 11 | 10.546 | 528.3663 | No | 464.3454 | 0.0056981 | 2.6459
207 | 10 - 11 | 10.546 | 26252.7318 | Yes | 23071.7476 | 0.0056981 | 0
207 | 10 - 11 | 10.546 | 461.242 | Yes | 405.3543 | 0.0056981 | 0
207 | 10 - 11 | 10.546 | 19334.434 | No | 16991.7244 | 0.0056981 | 96.8208
207 | 10 - 11 | 10.546 | 3540.0595 | No | 3111.1185 | 0.0056981 | 17.7275
207 | 10 - 11 | 10.546 | 2.47 | No | 2.1707 | 0.0056981 | 0.012369
207 | 10 - 11 | 10.546 | 6129.2348 | Yes | 5386.5692 | 0.0056981 | 0
207 | 10 - 11 | 10.546 | 37611.2812 | No | 33054.0073 | 0.0056981 | 188.3455
207 | 11 - 12 | 11.4638 | 3792.5377 | Yes | 3623.0866 | 0.01226 | 0
207 | 11 - 12 | 11.4638 | 42820.1602 | No | 40906.9503 | 0.01226 | 501.4991
207 | 11 - 12 | 11.4638 | 3765.9413 | Yes | 3597.6786 | 0.01226 | 0
207 | 11 - 12 | 11.4638 | 45723.9935 | No | 43681.0401 | 0.01226 | 535.5081
207 | 11 - 12 | 11.4638 | 2021.8232 | Yes | 1931.4879 | 0.01226 | 0
207 | 11 - 12 | 11.4638 | 27658.2109 | No | 26422.4388 | 0.01226 | 323.9261
207 | 11 - 12 | 11.4638 | 670.1689 | Yes | 640.2256 | 0.01226 | 0
207 | 11 - 12 | 11.4638 | 28.8212 | Yes | 27.5335 | 0.01226 | 0
207 | 11 - 12 | 11.4638 | 22932.4059 | No | 21907.7833 | 0.01226 | 268.5787
207 | 11 - 12 | 11.4638 | 7580.1579 | No | 7241.4756 | 0.01226 | 88.7769
207 | 11 - 12 | 11.4638 | 105.9597 | Yes | 101.2254 | 0.01226 | 0
207 | 11 - 12 | 11.4638 | 25280.9613 | No | 24151.4049 | 0.01226 | 296.0844
207 | 11 - 12 | 11.4638 | 1308.2715 | No | 1249.8178 | 0.01226 | 15.3222
207 | 11 - 12 | 11.4638 | 2681.1631 | No | 2561.3684 | 0.01226 | 31.4011
207 | 12 - 13 | 12.4877 | 21277.7769 | No | 22142.5488 | 0.022999 | 509.2485
207 | 12 - 13 | 12.4877 | 7.2816 | No | 7.5775 | 0.022999 | 0.17427
207 | 12 - 13 | 12.4877 | 6589.3174 | No | 6857.1206 | 0.022999 | 157.7044
207 | 12 - 13 | 12.4877 | 310.9074 | Yes | 323.5433 | 0.022999 | 0
207 | 12 - 13 | 12.4877 | 40098.6438 | No | 41728.3338 | 0.022999 | 959.6948
207 | 12 - 13 | 12.4877 | 16156.6593 | No | 16813.2986 | 0.022999 | 386.683
207 | 12 - 13 | 12.4877 | 6373.5279 | No | 6632.5609 | 0.022999 | 152.5399
207 | 12 - 13 | 12.4877 | 694.5356 | No | 722.7629 | 0.022999 | 16.6226
207 | 12 - 13 | 12.4877 | 1882.5813 | No | 1959.0932 | 0.022999 | 45.0565
207 | 12 - 13 | 12.4877 | 86.7437 | Yes | 90.2692 | 0.022999 | 0
207 | 12 - 13 | 12.4877 | 27612.2487 | No | 28734.4663 | 0.022999 | 660.8536
207 | 13 - 14 | 13.4852 | 9010.6041 | No | 10125.8415 | 0.037059 | 375.2569
207 | 13 - 14 | 13.4852 | 3120.2247 | No | 3506.4132 | 0.037059 | 129.9453
207 | 13 - 14 | 13.4852 | 591.9273 | No | 665.1898 | 0.037059 | 24.6515
207 | 13 - 14 | 13.4852 | 35573.9084 | No | 39976.8712 | 0.037059 | 1481.5161
207 | 13 - 14 | 13.4852 | 70.7573 | Yes | 79.5149 | 0.037059 | 0
207 | 13 - 14 | 13.4852 | 246.8788 | No | 277.4348 | 0.037059 | 10.2815
207 | 13 - 14 | 13.4852 | 9506.466 | No | 10683.076 | 0.037059 | 395.9076
207 | 13 - 14 | 13.4852 | 6337.4666 | No | 7121.8513 | 0.037059 | 263.931
207 | 13 - 14 | 13.4852 | 474.6706 | No | 533.4203 | 0.037059 | 19.7682
207 | 13 - 14 | 13.4852 | 20.4907 | Yes | 23.0268 | 0.037059 | 0
207 | 13 - 14 | 13.4852 | 18839.723 | No | 21171.505 | 0.037059 | 784.6018
207 | 14 - 15 | 14.4827 | 4313.7503 | No | 5206.2315 | 0.054722 | 284.8931
207 | 14 - 15 | 14.4827 | 1964.859 | No | 2371.3729 | 0.054722 | 129.7652
207 | 14 - 15 | 14.4827 | 106.4536 | No | 128.478 | 0.054722 | 7.0305
207 | 14 - 15 | 14.4827 | 93.1455 | No | 112.4166 | 0.054722 | 6.1516
207 | 14 - 15 | 14.4827 | 184.2235 | Yes | 222.3379 | 0.054722 | 0
207 | 14 - 15 | 14.4827 | 17377.2345 | No | 20972.4483 | 0.054722 | 1147.6449
207 | 14 - 15 | 14.4827 | 8807.1235 | No | 10629.2484 | 0.054722 | 581.649
207 | 14 - 15 | 14.4827 | 11059.6301 | No | 13347.781 | 0.054722 | 730.4113
207 | 14 - 15 | 14.4827 | 8167.8079 | No | 9857.6634 | 0.054722 | 539.4266
207 | 15 - 16 | 15.4813 | 401.7012 | No | 518.2396 | 0.076019 | 39.396
207 | 15 - 16 | 15.4813 | 3777.4628 | No | 4873.3505 | 0.076019 | 370.4666
207 | 15 - 16 | 15.4813 | 12291.4997 | No | 15857.4124 | 0.076019 | 1205.4626
207 | 15 - 16 | 15.4813 | 1754.2237 | No | 2263.1452 | 0.076019 | 172.0417
207 | 15 - 16 | 15.4813 | 2156.3946 | No | 2781.9908 | 0.076019 | 211.4838
207 | 15 - 16 | 15.4813 | 2583.1202 | No | 3332.5146 | 0.076019 | 253.334
207 | 15 - 16 | 15.4813 | 1226.6838 | No | 1582.5596 | 0.076019 | 120.3044
207 | 15 - 16 | 15.4813 | 4705.0013 | No | 6069.9791 | 0.076019 | 461.433
207 | 15 - 16 | 15.4813 | 926.6152 | No | 1195.4375 | 0.076019 | 90.8758
207 | 15 - 16 | 15.4813 | 532.1385 | No | 686.5183 | 0.076019 | 52.1883
207 | 15 - 16 | 15.4813 | 4964.12 | No | 6404.2712 | 0.076019 | 486.8455
207 | 16 - 17 | 16.5358 | 122.1137 | No | 168.2711 | 0.10241 | 17.2328
207 | 16 - 17 | 16.5358 | 4464.6848 | No | 6152.2772 | 0.10241 | 630.0609
207 | 16 - 17 | 16.5358 | 7513.8066 | No | 10353.9271 | 0.10241 | 1060.356
207 | 16 - 17 | 16.5358 | 51.2524 | No | 70.6252 | 0.10241 | 7.2328
207 | 16 - 17 | 16.5358 | 1677.1124 | No | 2311.0389 | 0.10241 | 236.6758
207 | 16 - 17 | 16.5358 | 2233.0696 | No | 3077.1406 | 0.10241 | 315.133
207 | 16 - 17 | 16.5358 | 586.1461 | No | 807.7016 | 0.10241 | 82.7175
207 | 16 - 17 | 16.5358 | 796.2148 | No | 1097.1735 | 0.10241 | 112.3626
207 | 16 - 17 | 16.5358 | 172.5955 | No | 237.8344 | 0.10241 | 24.3569
207 | 16 - 17 | 16.5358 | 4639.5471 | No | 6393.2352 | 0.10241 | 654.7376
207 | 17 - 18 | 17.5158 | 1741.7214 | No | 2542.2973 | 0.1305 | 331.7591
207 | 17 - 18 | 17.5158 | 5014.629 | No | 7319.5851 | 0.1305 | 955.1751
207 | 17 - 18 | 17.5158 | 126.7034 | No | 184.9422 | 0.1305 | 24.1342
207 | 17 - 18 | 17.5158 | 2346.9984 | No | 3425.7877 | 0.1305 | 447.0509
207 | 17 - 18 | 17.5158 | 1278.7954 | No | 1866.589 | 0.1305 | 243.582
207 | 17 - 18 | 17.5158 | 1411.7558 | No | 2060.6642 | 0.1305 | 268.908
207 | 17 - 18 | 17.5158 | 2104.503 | No | 3071.8302 | 0.1305 | 400.8609
207 | 17 - 18 | 17.5158 | 243.1961 | No | 354.9804 | 0.1305 | 46.3234
207 | 17 - 18 | 17.5158 | 966.3968 | No | 1410.5975 | 0.1305 | 184.0771
207 | 17 - 18 | 17.5158 | 1404.9933 | No | 2050.7933 | 0.1305 | 267.6199
207 | 17 - 18 | 17.5158 | 1497.6594 | No | 2186.0532 | 0.1305 | 285.2708
207 | 18 - 19 | 18.5625 | 1475.0675 | No | 2281.7403 | 0.16424 | 374.7432
207 | 18 - 19 | 18.5625 | 2338.0064 | No | 3616.5963 | 0.16424 | 593.9742
207 | 18 - 19 | 18.5625 | 1685.9834 | No | 2608.0003 | 0.16424 | 428.3267
207 | 18 - 19 | 18.5625 | 1767.7097 | No | 2734.4204 | 0.16424 | 449.0894
207 | 18 - 19 | 18.5625 | 1107.0052 | No | 1712.3951 | 0.16424 | 281.2364
207 | 18 - 19 | 18.5625 | 2061.0969 | No | 3188.2527 | 0.16424 | 523.6249
207 | 18 - 19 | 18.5625 | 119.6126 | No | 185.0254 | 0.16424 | 30.3878
207 | 18 - 19 | 18.5625 | 806.7655 | No | 1247.9628 | 0.16424 | 204.96
207 | 18 - 19 | 18.5625 | 1213.5809 | No | 1877.2541 | 0.16424 | 308.3121
207 | 18 - 19 | 18.5625 | 1301.1297 | No | 2012.6809 | 0.16424 | 330.554
207 | 19 - 20 | 19.6465 | 1848.7405 | No | 3026.7768 | 0.2032 | 615.0322
207 | 19 - 20 | 19.6465 | 1775.4749 | No | 2906.8256 | 0.2032 | 590.6585
207 | 19 - 20 | 19.6465 | 2.9227 | No | 4.785 | 0.2032 | 0.9723
207 | 19 - 20 | 19.6465 | 1308.6831 | No | 2142.5893 | 0.2032 | 435.3679
207 | 19 - 20 | 19.6465 | 376.3012 | No | 616.0842 | 0.2032 | 125.1865
207 | 19 - 20 | 19.6465 | 1228.4599 | No | 2011.2471 | 0.2032 | 408.6795
207 | 19 - 20 | 19.6465 | 957.3226 | No | 1567.3384 | 0.2032 | 318.4786
207 | 20 - 21 | 20.5348 | 635.0732 | No | 1086.7606 | 0.23813 | 258.7882
207 | 20 - 21 | 20.5348 | 1960.4701 | No | 3354.8286 | 0.23813 | 798.879
207 | 20 - 21 | 20.5348 | 233.6871 | No | 399.894 | 0.23813 | 95.226
207 | 20 - 21 | 20.5348 | 1120.1258 | No | 1916.8004 | 0.23813 | 456.4441
207 | 20 - 21 | 20.5348 | 227.3093 | No | 388.98 | 0.23813 | 92.6271
207 | 20 - 21 | 20.5348 | 873.5563 | No | 1494.8617 | 0.23813 | 355.9686
207 | 21 - 22 | 21.6935 | 2018.2095 | No | 3648.5056 | 0.2877 | 1049.6674
207 | 21 - 22 | 21.6935 | 674.1128 | No | 1218.6566 | 0.2877 | 350.6049
207 | 21 - 22 | 21.6935 | 558.8103 | No | 1010.2135 | 0.2877 | 290.6363
207 | 22 - 23 | 22.7356 | 2292.1749 | No | 4342.8367 | 0.3361 | 1459.6267
207 | 22 - 23 | 22.7356 | 573.912 | No | 1087.3543 | 0.3361 | 365.4596
207 | 22 - 23 | 22.7356 | 223.5775 | No | 423.5979 | 0.3361 | 142.3712
207 | 23 - 24 | 23.4928 | 2664.9947 | No | 5217.3412 | 0.3735 | 1948.6936
207 | 23 - 24 | 23.4928 | 0.026244 | No | 0.051378 | 0.3735 | 0.01919
207 | 23 - 24 | 23.4928 | 440.0879 | No | 861.5736 | 0.3735 | 321.8005
207 | 23 - 24 | 23.4928 | 6.6661 | No | 13.0505 | 0.3735 | 4.8744
207 | 24 - 25 | 24.8336 | 1387.0178 | No | 2870.388 | 0.4443 | 1275.3051
207 | 24 - 25 | 24.8336 | 275.7142 | No | 570.5816 | 0.4443 | 253.5078
207 | 25 - 26 | 25.6462 | 0.001759 | No | 0.0037592 | 0.49 | 0.001842
207 | 25 - 26 | 25.6462 | 6.9437 | No | 14.8399 | 0.49 | 7.2716
207 Total |  |  | 1016580.3299 |  | 1009028.0572 |  | 38226.2943
208 | 9 - 10 | 9.5499 | 4912.3685 | Yes | 3909.3693 | 0.0015992 | 0
208 | 9 - 10 | 9.5499 | 29681.8551 | No | 23621.4634 | 0.0015992 | 37.7766
208 | 9 - 10 | 9.5499 | 6002.1912 | Yes | 4776.6738 | 0.0015992 | 0
208 | 9 - 10 | 9.5499 | 38154.0935 | No | 30363.8543 | 0.0015992 | 48.5593
208 | 10 - 11 | 10.546 | 47238.1705 | No | 41514.4281 | 0.0056981 | 236.5539
208 | 10 - 11 | 10.546 | 43295.8812 | No | 38049.8172 | 0.0056981 | 216.8121
208 | 11 - 12 | 11.4638 | 22215.7689 | No | 21223.1657 | 0.01226 | 260.1856
208 | 11 - 12 | 11.4638 | 18317.7165 | No | 17499.2787 | 0.01226 | 214.5326
208 | 11 - 12 | 11.4638 | 5494.8606 | No | 5249.3496 | 0.01226 | 64.3544
208 | 11 - 12 | 11.4638 | 28813.1028 | No | 27525.73 | 0.01226 | 337.4519
208 | 12 - 13 | 12.4877 | 929.78 | No | 967.5681 | 0.022999 | 22.2527
208 | 12 - 13 | 12.4877 | 14144.3837 | No | 14719.2401 | 0.022999 | 338.5225
208 | 12 - 13 | 12.4877 | 13280.849 | No | 13820.6096 | 0.022999 | 317.8552
208 | 12 - 13 | 12.4877 | 110.4392 | No | 114.9277 | 0.022999 | 2.6432
208 | 12 - 13 | 12.4877 | 15452.7172 | No | 16080.7469 | 0.022999 | 369.8353
208 | 13 - 14 | 13.4852 | 4842.6852 | No | 5442.0616 | 0.037059 | 201.6792
208 | 13 - 14 | 13.4852 | 11056.2143 | No | 12424.6358 | 0.037059 | 460.4487
208 | 13 - 14 | 13.4852 | 1186.057 | No | 1332.8547 | 0.037059 | 49.3947
208 | 13 - 14 | 13.4852 | 6486.1444 | No | 7288.9309 | 0.037059 | 270.1229
208 | 14 - 15 | 14.4827 | 1365.04 | No | 1647.4561 | 0.054722 | 90.1514
208 | 14 - 15 | 14.4827 | 191.0284 | No | 230.5507 | 0.054722 | 12.6161
208 | 14 - 15 | 14.4827 | 6307.7933 | No | 7612.8264 | 0.054722 | 416.5857
208 | 14 - 15 | 14.4827 | 4904.7967 | No | 5919.5607 | 0.054722 | 323.9276
208 | 15 - 16 | 15.4813 | 58.9462 | No | 76.0471 | 0.076019 | 5.781
208 | 15 - 16 | 15.4813 | 1304.0837 | No | 1682.4141 | 0.076019 | 127.8952
208 | 15 - 16 | 15.4813 | 4022.8306 | No | 5189.9025 | 0.076019 | 394.5305
208 | 16 - 17 | 16.5358 | 23.9643 | No | 33.0225 | 0.10241 | 3.3819
208 | 16 - 17 | 16.5358 | 1669.926 | No | 2301.1362 | 0.10241 | 235.6617
208 Total |  |  | 331463.6881 |  | 310617.6218 |  | 5059.5117
209 | 6 - 7 | 6.4833 | 9445.2833 | Yes | 5103.0862 | 0 | 0
209 | 6 - 7 | 6.4833 | 13351.1739 | Yes | 7213.3561 | 0 | 0
209 | 7 - 8 | 7.4977 | 17320.4881 | Yes | 10821.956 | 0 | 0
209 | 7 - 8 | 7.4977 | 4271.2362 | Yes | 2668.6967 | 0 | 0
209 | 7 - 8 | 7.4977 | 2174.3878 | Yes | 1358.5719 | 0 | 0
209 | 7 - 8 | 7.4977 | 8502.4747 | Yes | 5312.4027 | 0 | 0
209 | 7 - 8 | 7.4977 | 28818.1307 | Yes | 18005.7595 | 0 | 0
209 | 8 - 9 | 8.6522 | 17175.9874 | No | 12384.1441 | 0.00016193 | 2.0053
209 | 8 - 9 | 8.6522 | 905.6696 | Yes | 653.0013 | 0.00016193 | 0
209 | 8 - 9 | 8.6522 | 7253.6648 | No | 5230.001 | 0.00016193 | 0.84688
209 | 8 - 9 | 8.6522 | 16.9438 | No | 12.2167 | 0.00016193 | 0.0019782
209 | 8 - 9 | 8.6522 | 1402.6476 | Yes | 1011.3299 | 0.00016193 | 0
209 | 8 - 9 | 8.6522 | 14232.6932 | No | 10261.9849 | 0.00016193 | 1.6617
209 | 8 - 9 | 8.6522 | 7304.9276 | No | 5266.9622 | 0.00016193 | 0.85287
209 | 8 - 9 | 8.6522 | 1115.7524 | No | 804.4742 | 0.00016193 | 0.13027
209 | 8 - 9 | 8.6522 | 22732.9537 | No | 16390.8 | 0.00016193 | 2.6541
209 | 8 - 9 | 8.6522 | 6.9456 | No | 5.0079 | 0.00016193 | 0.00081092
209 | 9 - 10 | 9.5499 | 21905.8346 | No | 17433.1378 | 0.0015992 | 27.8799
209 | 9 - 10 | 9.5499 | 7598.8326 | Yes | 6047.3156 | 0.0015992 | 0
209 | 9 - 10 | 9.5499 | 30534.0033 | No | 24299.6214 | 0.0015992 | 38.8611
209 | 9 - 10 | 9.5499 | 570.9661 | Yes | 454.3872 | 0.0015992 | 0
209 | 9 - 10 | 9.5499 | 17406.0883 | No | 13852.1422 | 0.0015992 | 22.153
209 | 9 - 10 | 9.5499 | 4697.4461 | No | 3738.3294 | 0.0015992 | 5.9785
209 | 9 - 10 | 9.5499 | 17971.4772 | No | 14302.0909 | 0.0015992 | 22.8726
209 | 10 - 11 | 10.546 | 18902.604 | No | 16612.2182 | 0.0056981 | 94.6583
209 | 10 - 11 | 10.546 | 138.2203 | No | 121.4724 | 0.0056981 | 0.69216
209 | 10 - 11 | 10.546 | 1157.0153 | Yes | 1016.8223 | 0.0056981 | 0
209 | 10 - 11 | 10.546 | 29137.0907 | No | 25606.6153 | 0.0056981 | 145.9094
209 | 10 - 11 | 10.546 | 18741.787 | No | 16470.887 | 0.0056981 | 93.853
209 | 10 - 11 | 10.546 | 229.1561 | No | 201.3898 | 0.0056981 | 1.1475
209 | 10 - 11 | 10.546 | 4050.3503 | No | 3559.5785 | 0.0056981 | 20.2829
209 | 10 - 11 | 10.546 | 279.5415 | No | 245.6701 | 0.0056981 | 1.3999
209 | 10 - 11 | 10.546 | 23.2776 | No | 20.4571 | 0.0056981 | 0.11657
209 | 10 - 11 | 10.546 | 13112.3968 | No | 11523.5973 | 0.0056981 | 65.6628
209 | 11 - 12 | 11.4638 | 5994.6531 | No | 5726.8113 | 0.01226 | 70.2079
209 | 11 - 12 | 11.4638 | 5115.0518 | No | 4886.5107 | 0.01226 | 59.9062
209 | 11 - 12 | 11.4638 | 6791.7557 | No | 6488.2993 | 0.01226 | 79.5434
209 | 11 - 12 | 11.4638 | 4423.7114 | No | 4226.0594 | 0.01226 | 51.8094
209 | 11 - 12 | 11.4638 | 23106.8708 | No | 22074.4531 | 0.01226 | 270.6219
209 | 11 - 12 | 11.4638 | 8612.5418 | No | 8227.7324 | 0.01226 | 100.868
209 | 11 - 12 | 11.4638 | 7852.3782 | No | 7501.533 | 0.01226 | 91.9651
209 | 12 - 13 | 12.4877 | 4468.4609 | No | 4650.0682 | 0.022999 | 106.9452
209 | 12 - 13 | 12.4877 | 2135.0669 | No | 2221.8403 | 0.022999 | 51.0993
209 | 12 - 13 | 12.4877 | 2216.0038 | No | 2306.0667 | 0.022999 | 53.0364
209 | 12 - 13 | 12.4877 | 3705.5468 | No | 3856.1477 | 0.022999 | 88.6861
209 | 12 - 13 | 12.4877 | 11051.5093 | No | 11500.665 | 0.022999 | 264.4996
209 | 12 - 13 | 12.4877 | 5325.2086 | No | 5541.6358 | 0.022999 | 127.4501
209 | 12 - 13 | 12.4877 | 6232.1226 | No | 6485.4087 | 0.022999 | 149.1556
209 | 13 - 14 | 13.4852 | 3058.0376 | No | 3436.5293 | 0.037059 | 127.3555
209 | 13 - 14 | 13.4852 | 2149.2036 | No | 2415.2094 | 0.037059 | 89.506
209 | 13 - 14 | 13.4852 | 2324.5853 | No | 2612.2979 | 0.037059 | 96.81
209 | 13 - 14 | 13.4852 | 2833.7542 | No | 3184.4864 | 0.037059 | 118.0149
209 | 13 - 14 | 13.4852 | 8099.0092 | No | 9101.419 | 0.037059 | 337.2925
209 | 13 - 14 | 13.4852 | 0.17288 | No | 0.19428 | 0.037059 | 0.0071998
209 | 13 - 14 | 13.4852 | 3310.6352 | No | 3720.3907 | 0.037059 | 137.8752
209 | 13 - 14 | 13.4852 | 4614.099 | No | 5185.1834 | 0.037059 | 192.1594
209 | 14 - 15 | 14.4827 | 478.378 | No | 577.3507 | 0.054722 | 31.5935
209 | 14 - 15 | 14.4827 | 1452.3947 | No | 1752.8838 | 0.054722 | 95.9205
209 | 14 - 15 | 14.4827 | 1188.4248 | No | 1434.3006 | 0.054722 | 78.4872
209 | 14 - 15 | 14.4827 | 2414.6431 | No | 2914.2138 | 0.054722 | 159.4703
209 | 14 - 15 | 14.4827 | 5857.1736 | No | 7068.9769 | 0.054722 | 386.8254
209 | 14 - 15 | 14.4827 | 518.1562 | No | 625.3586 | 0.054722 | 34.2206
209 | 14 - 15 | 14.4827 | 3126.7714 | No | 3773.6759 | 0.054722 | 206.5014
209 | 15 - 16 | 15.4813 | 1297.2418 | No | 1673.5874 | 0.076019 | 127.2242
209 | 15 - 16 | 15.4813 | 2502.8323 | No | 3228.9342 | 0.076019 | 245.4599
209 | 15 - 16 | 15.4813 | 2656.9259 | No | 3427.7323 | 0.076019 | 260.5723
209 | 15 - 16 | 15.4813 | 19.8025 | No | 25.5474 | 0.076019 | 1.9421
209 | 15 - 16 | 15.4813 | 2168.8492 | No | 2798.0586 | 0.076019 | 212.7053
209 | 16 - 17 | 16.5358 | 803.0378 | No | 1106.5756 | 0.10241 | 113.3255
209 | 16 - 17 | 16.5358 | 2001.0694 | No | 2757.4475 | 0.10241 | 282.393
209 | 16 - 17 | 16.5358 | 1811.6395 | No | 2496.4155 | 0.10241 | 255.6604
209 | 17 - 18 | 17.5158 | 140.9023 | No | 205.6676 | 0.1305 | 26.8388
209 | 17 - 18 | 17.5158 | 695.7656 | No | 1015.5717 | 0.1305 | 132.5278
209 Total |  |  | 495041.8349 |  | 420240.7242 |  | 5866.1046
210 | 5 - 6 | 5.7764 | 4803.6562 | Yes | 2312.3187 | 0 | 0
210 | 5 - 6 | 5.7764 | 6256.2952 | Yes | 3011.5703 | 0 | 0
210 | 5 - 6 | 5.7764 | 107.7024 | Yes | 51.8443 | 0 | 0
210 | 6 - 7 | 6.4833 | 16060.4343 | Yes | 8677.1121 | 0 | 0
210 | 6 - 7 | 6.4833 | 24481.8825 | Yes | 13227.0419 | 0 | 0
210 | 6 - 7 | 6.4833 | 9140.0225 | Yes | 4938.1603 | 0 | 0
210 | 6 - 7 | 6.4833 | 67136.5293 | Yes | 36272.443 | 0 | 0
210 | 6 - 7 | 6.4833 | 30382.6006 | Yes | 16415.0748 | 0 | 0
210 | 7 - 8 | 7.4977 | 8470.2112 | Yes | 5292.2442 | 0 | 0
210 | 7 - 8 | 7.4977 | 10558.214 | Yes | 6596.8422 | 0 | 0
210 | 7 - 8 | 7.4977 | 5287.4433 | Yes | 3303.6297 | 0 | 0
210 | 7 - 8 | 7.4977 | 3826.4707 | Yes | 2390.8043 | 0 | 0
210 | 7 - 8 | 7.4977 | 25246.1976 | Yes | 15773.9919 | 0 | 0
210 | 7 - 8 | 7.4977 | 24680.7846 | Yes | 15420.7182 | 0 | 0
210 | 8 - 9 | 8.6522 | 5515.042 | No | 3976.4279 | 0.00016193 | 0.64389
210 | 8 - 9 | 8.6522 | 5237.5177 | No | 3776.3287 | 0.00016193 | 0.61149
210 | 8 - 9 | 8.6522 | 2017.8858 | No | 1454.9259 | 0.00016193 | 0.23559
210 | 8 - 9 | 8.6522 | 2100.6999 | No | 1514.6361 | 0.00016193 | 0.24526
210 | 8 - 9 | 8.6522 | 10788.3266 | No | 7778.545 | 0.00016193 | 1.2596
210 | 8 - 9 | 8.6522 | 0.097245 | No | 0.070115 | 0.00016193 | 1.1354e-05
210 | 8 - 9 | 8.6522 | 21382.9706 | No | 15417.442 | 0.00016193 | 2.4965
210 | 9 - 10 | 9.5499 | 6349.8709 | No | 5053.3648 | 0.0015992 | 8.0816
210 | 9 - 10 | 9.5499 | 3850.6872 | No | 3064.4603 | 0.0015992 | 4.9008
210 | 9 - 10 | 9.5499 | 143.9683 | No | 114.5731 | 0.0015992 | 0.18323
210 | 9 - 10 | 9.5499 | 3743.0323 | No | 2978.7862 | 0.0015992 | 4.7638
210 | 9 - 10 | 9.5499 | 14847.8875 | No | 11816.2705 | 0.0015992 | 18.8971
210 | 10 - 11 | 10.546 | 6265.6989 | No | 5506.4983 | 0.0056981 | 31.3766
210 | 10 - 11 | 10.546 | 1184.1613 | No | 1040.6791 | 0.0056981 | 5.9299
210 | 10 - 11 | 10.546 | 1600.9725 | No | 1406.9863 | 0.0056981 | 8.0172
210 | 10 - 11 | 10.546 | 11990.0392 | No | 10537.2333 | 0.0056981 | 60.0423
210 | 11 - 12 | 11.4638 | 7318.2761 | No | 6991.2947 | 0.01226 | 85.7098
210 | 11 - 12 | 11.4638 | 984.6432 | No | 940.6492 | 0.01226 | 11.5319
210 | 11 - 12 | 11.4638 | 316.761 | No | 302.608 | 0.01226 | 3.7098
210 | 11 - 12 | 11.4638 | 0.18825 | No | 0.17984 | 0.01226 | 0.0022047
210 | 11 - 12 | 11.4638 | 2101.7749 | No | 2007.8673 | 0.01226 | 24.6155
210 | 11 - 12 | 11.4638 | 6006.6615 | No | 5738.2831 | 0.01226 | 70.3485
210 | 12 - 13 | 12.4877 | 15964.7362 | No | 16613.5753 | 0.022999 | 382.0896
210 | 12 - 13 | 12.4877 | 371.3791 | No | 386.4727 | 0.022999 | 8.8883
210 | 12 - 13 | 12.4877 | 4192.0216 | No | 4362.3938 | 0.022999 | 100.3291
210 | 13 - 14 | 13.4852 | 11954.888 | No | 13434.5378 | 0.037059 | 497.875
210 | 13 - 14 | 13.4852 | 2257.7465 | No | 2537.1866 | 0.037059 | 94.0264
210 | 14 - 15 | 14.4827 | 553.1836 | No | 667.633 | 0.054722 | 36.5339
210 | 14 - 15 | 14.4827 | 1833.8102 | No | 2213.2111 | 0.054722 | 121.1103
210 | 15 - 16 | 15.4813 | 2289.4916 | No | 2953.7009 | 0.076019 | 224.537
210 | 16 - 17 | 16.5358 | 3127.5393 | No | 4309.7082 | 0.10241 | 441.3615
210 Total |  |  | 392730.4031 |  | 272580.3251 |  | 2250.354
219 | 5 - 6 | 5.7764 | 11380.5619 | Yes | 5478.2201 | 0 | 0
219 | 5 - 6 | 5.7764 | 22580.1123 | Yes | 10869.3073 | 0 | 0
219 | 6 - 7 | 6.4833 | 15293.6822 | Yes | 8262.8521 | 0 | 0
219 | 6 - 7 | 6.4833 | 14071.9332 | Yes | 7602.7671 | 0 | 0
219 | 7 - 8 | 7.4977 | 3464.5963 | Yes | 2164.7028 | 0 | 0
219 | 7 - 8 | 7.4977 | 2990.553 | Yes | 1868.5174 | 0 | 0
219 | 8 - 9 | 8.6522 | 2452.2434 | No | 1768.1042 | 0.00016193 | 0.2863
219 | 8 - 9 | 8.6522 | 2794.3706 | No | 2014.783 | 0.00016193 | 0.32625
219 | 9 - 10 | 9.5499 | 2599.7634 | No | 2068.9481 | 0.0015992 | 3.3088
219 | 9 - 10 | 9.5499 | 9990.7758 | No | 7950.8759 | 0.0015992 | 12.7154
219 | 10 - 11 | 10.546 | 2932.7086 | No | 2577.359 | 0.0056981 | 14.6861
219 | 11 - 12 | 11.4638 | 1716.968 | No | 1640.2537 | 0.01226 | 20.1087
219 Total |  |  | 92268.2688 |  | 54266.6906 |  | 51.4315
Grand Total |  |  | 4804835.9708 |  | 4639010.5084 |  | 148399.6833

## 6-Shingle-Pass-Outflow
Watershed | 1-inch Precipitation Interval | Mean Annual Precipitation Rate (in/yr) | Maxey-Eakin Zones (in/yr) | Area (acres) | Area Excluded from Potential Recharge Areas? | Precipitation Volume (afy) | Recharge Efficiency | Recharge Volume (afy)
Egan Range (180) | 11 - 12 | 11.4638 | 8 - 12 | 1352.9434 | No | 1292.4937 | 0.01226 | 15.8453
Egan Range (180) | 11 - 12 | 11.4638 | 8 - 12 | 5093.3473 | No | 4865.7759 | 0.01226 | 59.652
Egan Range (180) | 12 - 13 | 12.4877 | 12 - 15 | 7133.4908 | No | 7423.4103 | 0.022999 | 170.7283
Egan Range (180) | 12 - 13 | 12.4877 | 12 - 15 | 22066.1643 | No | 22962.9778 | 0.022999 | 528.1172
Egan Range (180) | 13 - 14 | 13.4852 | 12 - 15 | 122.7078 | No | 137.8953 | 0.037059 | 5.1103
Egan Range (180) | 13 - 14 | 13.4852 | 12 - 15 | 17674.6673 | No | 19862.2511 | 0.037059 | 736.0817
Egan Range (180) | 13 - 14 | 13.4852 | 12 - 15 | 1.6638 | No | 1.8698 | 0.037059 | 0.069292
Egan Range (180) | 14 - 15 | 14.4827 | 12 - 15 | 11576.5067 | No | 13971.5953 | 0.054722 | 764.5474
Egan Range (180) | 14 - 15 | 14.4827 | 12 - 15 | 80.8985 | No | 97.6358 | 0.054722 | 5.3428
Egan Range (180) | 15 - 16 | 15.4813 | 15 - 20 | 3486.2525 | No | 4497.6565 | 0.076019 | 341.9068
Egan Range (180) | 15 - 16 | 15.4813 | 15 - 20 | 1096.5646 | No | 1414.6912 | 0.076019 | 107.5432
Egan Range (180) | 15 - 16 | 15.4813 | 15 - 20 | 1169.5401 | No | 1508.8379 | 0.076019 | 114.7002
Egan Range (180) | 15 - 16 | 15.4813 | 15 - 20 | 181.4869 | No | 234.1385 | 0.076019 | 17.7989
Egan Range (180) | 16 - 17 | 16.5358 | 15 - 20 | 888.8013 | No | 1224.7565 | 0.10241 | 125.4285
Egan Range (180) | 16 - 17 | 16.5358 | 15 - 20 | 1958.9088 | No | 2699.3507 | 0.10241 | 276.4432
Egan Range (180) | 16 - 17 | 16.5358 | 15 - 20 | 1179.9341 | No | 1625.9337 | 0.10241 | 166.5135
Egan Range (180) | 16 - 17 | 16.5358 | 15 - 20 | 288.2334 | No | 397.1819 | 0.10241 | 40.6758
Egan Range (180) | 17 - 18 | 17.5158 | 15 - 20 | 257.1158 | No | 375.2982 | 0.1305 | 48.9748
Egan Range (180) | 17 - 18 | 17.5158 | 15 - 20 | 2027.088 | No | 2958.8317 | 0.1305 | 386.1151
Egan Range (180) | 17 - 18 | 17.5158 | 15 - 20 | 2141.8318 | No | 3126.3171 | 0.1305 | 407.9712
Egan Range (180) | 17 - 18 | 17.5158 | 15 - 20 | 605.0245 | No | 883.1218 | 0.1305 | 115.2437
Egan Range (180) | 18 - 19 | 18.5625 | 15 - 20 | 41.6284 | No | 64.3938 | 0.16424 | 10.5758
Egan Range (180) | 18 - 19 | 18.5625 | 15 - 20 | 1272.4061 | No | 1968.2492 | 0.16424 | 323.2568
Egan Range (180) | 18 - 19 | 18.5625 | 15 - 20 | 381.0759 | No | 589.4755 | 0.16424 | 96.8129
Egan Range (180) | 18 - 19 | 18.5625 | 15 - 20 | 119.9427 | No | 185.536 | 0.16424 | 30.4716
Egan Range (180) | 19 - 20 | 19.6465 | 15 - 20 | 0.20461 | No | 0.335 | 0.2032 | 0.06807
Egan Range (180) | 11 - 12 | 11.4638 | 8 - 12 | 558.7003 | Yes | 533.7375 | 0.01226 | 6.5434
Egan Range (180) | 11 - 12 | 11.4638 | 8 - 12 | 912.213 | Yes | 871.4552 | 0.01226 | 10.6836
Egan Range (180) | 12 - 13 | 12.4877 | 12 - 15 | 20.1045 | Yes | 20.9216 | 0.022999 | 0.48117
Egan Range (180) | 12 - 13 | 12.4877 | 12 - 15 | 194.937 | Yes | 202.8596 | 0.022999 | 4.6655
Egan Range (180) | 13 - 14 | 13.4852 | 12 - 15 | 23.9055 | Yes | 26.8643 | 0.037059 | 0.99557
Total Recharge | [7 empty] | 4919.3638
GWET | [7 empty] | 1144
Net outflow | [7 empty] | 3775.3638
Note on I34: Portion of groundwater ET within delineated watershed interpreted to contribute outflow to WRV through Shingle Pass

## 7-Basin-Map
Hydrographic Area Name |  |  | Hydrographic Area Number |  |  | Recharge (acre-feet/year) |  |  | Groundwater Evapotranspiration (acre-feet/year) |  |  | Groundwater Inflow (acre-feet/year) |  |  | Groundwater Outflow (acre-feet/year)
Label | X1 | Y1 | Label | X2 | Y2 | Label | X3 | Y3 | Label | X4 | Y4 | Label | X5 | Y5 | Label | Label
COAL VALLEY | 633106.475 | 4200000.7533 | 171 | 633106.475 | 4193000.7533 | 4233.4826 | 633106.475 | 4186000.7533 | 0 | [6 empty] | 6700
GARDEN VALLEY | 614914.9178 | 4223988.5872 | 172 | 614914.9178 | 4216988.5872 | 21700.5728 | 614914.9178 | 4209988.5872 | 1700 | [6 empty] | 5100
JAKES VALLEY | 633815.1507 | 4351720.4492 | 174 | 633815.1507 | 4344720.4492 | 11633.5785 | 633815.1507 | 4337720.4492 | 400 | [6 empty] | 43600
LONG VALLEY | 624093.0197 | 4402593.185 | 175 | 624093.0197 | 4395593.185 | 18756.6343 | 624093.0197 | 4388593.185 | 3000 | [6 empty] | 8000
CAVE VALLEY | 672225.8426 | 4281118.6339 | 180 | 672225.8426 | 4274118.6339 | 13687.928 | 672225.8426 | 4267118.6339 | 1300 | 672225.8426 | 4260118.6339 | 0 | 672225.8426 | 4253118.6339 | 8612.5642 | 8600
DRY LAKE VALLEY | 681535.8389 | 4213614.5538 | 181 | 681535.8389 | 4206614.5538 | 16199.4578 | 681535.8389 | 4199614.5538 | 0 | 681535.8389 | 4192614.5538 | 2000 | 681535.8389 | 4185614.5538 | 18199.4578
DELAMAR VALLEY | 673046.177 | 4156085.2758 | 182 | 673046.177 | 4149085.2758 | 6569.5536 | 673046.177 | 4142085.2758 | 0 | 673046.177 | 4135085.2758 | 18199.4578 | 673046.177 | 4128085.2758 | 24769.0114
KANE SPRINGS VALLEY | 686861.2116 | 4130000 | 206 | 686861.2116 | 4123000 | 4164.7795 | 686861.2116 | 4116000 | 0 |  |  |  | 661000 | 4369045.8044 | 3775.3638
WHITE RIVER VALLEY | 646028.8908 | 4285382.1292 | 207 | 646028.8908 | 4278382.1292 | 38226.2943 | 646028.8908 | 4271382.1292 | 64900
PAHROC VALLEY | 656993.5885 | 4213639.619 | 208 | 656993.5885 | 4206639.619 | 5059.5117 | 656993.5885 | 4199639.619 | 0
PAHRANAGAT VALLEY | 643059.8106 | 4155695.6129 | 209 | 643059.8106 | 4148695.6129 | 5866.1046 | 643059.8106 | 4141695.6129 | 28500
COYOTE SPRING VALLEY | 663242.5821 | 4100000 | 210 | 663242.5821 | 4093000 | 2250.354 | 663242.5821 | 4086000 | 0
MUDDY RIVER SPRINGS AREA | 694849 | 4075966 | 219 | 694849 | 4075966 | 51.4315 | 694849 | 4068966 | 6000
Total | [5 empty] | 148399.6833 |  |  | 105800

## 8-References
References
Burns, A. and Drici, W., (2011), Hydrology and Water Resources of Spring, Cave, Dry Lake, and Delamar Valleys, Nevada and Vicinity. PRESENTATION TO THE OFFICE OF THE NEVADA STATE ENGINEER.
Eakin, T.E., 1966, A regional interbasin groundwater system in the White River area, southeastern Nevada: Water Resources Research, Vol. 2, No. 2, p. 251–271.
Kirk, S.T., and Campana, M.E., 1990, A deuterium-calibrated groundwater flow model of a regional carbonate-alluvial system: Journal of Hydrology, Vol. 119, p. 357–388.
Las Vegas Valley Water District, 2001, Water resources and ground-water modeling in the White River and Meadow Valley flow systems, Clark, Lincoln, Nye, and White Pine counties, Nevada: Las Vegas Valley Water District, Las Vegas, Nevada, 285 p.
Maxey, G.B., and Eakin, T.E., 1949, Groundwater in the White River Valley, White Pine, Nye, and Lincoln counties, Nevada: State of Nevada, Office of the State Engineer, Water Resources Bulletin No. 8, 59 p.
Rush, F.E., 1968, Water-resources appraisal of the Lower Moapa–Lake Mead area, Clark County, Nevada: Nevada Department of Conservation and Natural Resources, Water Resources Reconnaissance Series Report 50, 67 p.
SNWA, 2009, Conceptual Model of Groundwater Flow for the Central Carbonate-Rock Province: Clark, Lincoln, and White Pine Counties Groundwater Development Project", Draft report prepared by Southern Nevada Water Authority in cooperation with the U.S. Bureau of Land Management. Las Vegas, NV.
Thomas, J.M., Welch, A.H., and Dettinger, M.D., 1996, Geochemistry and isotope hydrology of representative aquifers in the Great Basin region of Nevada, Utah, and adjacent states: U.S. Geological Survey Professional Paper 1409-C, 108 p.
Winograd, I.J. and Thordarson, W., 1975, Hydrologic and Hydrochemical Framework, South-Central Great Basin, Nevada-California, with Speical Reference to the Nevada Test Sites: Geological Survey Professional Paper 712-C, 93p.
Welch, A.H., Bright, D.J., and Knochenmus, L.A., eds., 2007, Water resources of the Basin and Range Carbonate-Rock Aquifer System, White Pine County, Nevada, and adjacent areas in Nevada and Utah: U.S. Geological Survey Scientific Investigations Report 2007–5261, 96 p.