## 1-Explanation
General Information
This file is part of a draft report titled: "Hydrology and Water Resources of Spring, Cave, Dry Lake, and Delamar Valleys, Nevada and Vicinity" (Burns and Drici, 2011).
This file contains the calculations of precipitation recharge efficiencies for the White River Flow System (WRFS). The details of the approach and its application are documented in Section 6.0, Appendixes F and G in Burns and Drici (2011). Brief descriptions of the purpose, the approach, and the data used in the calculations are provided here.
Units
All water volumes are mean annual volumes in acre-feet per year.
Purpose
The purpose of the calculations was to derive estimates of recharge efficiencies for the entire WRFS using the groundwater-balance method. The derived recharge efficiencies were then applied to the Project Basins located in the WRFS to (1) estimate their spatial distributions and annual volumes of precipitation recharge, and (2) support the estimation of groundwater fluxes across the boundaries of these basins.
Approach
A set of recharge efficiencies that satisfies the groundwater balance of the flow system under predevelopment conditions is derived using the Excel solver as follows:
Precipitation recharge volume + subsurface inflow volume = Groundwater ET volume + subsurface outflow volume
where:
Precitation recharge = sum (recharge efficiency x precipitation volume)
[The summation is for discrete precipitation zones where potential recharge is assumed.]
Estimates of annual groundwater ET volumes and interbasin flow volumes across segments of the external boundary of the flow system are used to constrain the solution. Additional reasonable constraints are imposed on the solution as appropriate (maximum recharge efficiency, for example).
Content Description
This Excel workbook file contains 8 worksheets:
Worksheet 1: “1-Explanation”
This worksheet contains this explanation.
Worksheet 2: “2-Groundwater-ET&Boundary-Flux”
This worksheet contains a table listing the estimates of groundwater ET and the external boundary fluxes for the WRFS.
Worksheet 3 - “3-Precipitation-Recharge”
This worksheet fulfills two roles: (1) it contains the precipitation table which serve as input data to the solution, and (2) contains the recharge calculations performed by the solver during the solution process. All calculations are performed by built-in formulas using the solution derived in Worksheet 4. This worksheet should, therefore, not be altered by the user.
Worksheet 4 - “4-Solver-Solution”
Worksheet 4 is the core of the Solver. Worksheet 4 requires the precipitation table in Worksheet 4. Without the precipitation data and the recharge calculations in Worksheet 4, the Solver will not function. This worksheet is organized in three principal areas: (1) Area 1 - Main Solver Area, (2) Area 2 - Recharge Efficiency Calculations, (3) Area 3 - Map Showing Groundwater Budget, and (4) Map Label Information. Each of these areas is briefly described here.
"Area 1 - Main Solver Area" contains the target cell, parameter cells and a list of the constraints used. Constraints were imposed on the parameters, but also on selected flow terms which are listed in this area as additional supporting information. The target, parameters and constraints are color-coded. The color codes are provided within this area. To obtain a reasonable solution, it is necessary to provide the solver with initial estimates of the parameters that are as close to the solution as possible, and as many constraints as the available data permit. If the solver starts from different initial estimates or constraints, different solutions, and possibly no solution, may be produced. Thus, appropriate initial estimates for the parameters and appropriate constraints were estimated and are provided in this area of the solution sheet. The derivation of the initial estimates of the power-function coefficients and the constraints is described in detail in the report. The solution included here is the best based on the initial estimates of parameters and the constraints used.
"Area 2 - Recharge Efficiency Calculations" contains the 1-in. precipitation bands and the corresponding recharge efficiencies calculated using the power function coefficients listed as parameters in the main Excel Solver area described above (Area 1). For each precipitation band, the recharge efficiency is calculated as the recharge rate expressed as the power function divided by precipitation.
"Area 3 - Map Showing Groundwater Budget" contains a map of the flow system displaying the components of the groundwater budget for the WRFS. The groundwater budget components are automatically updated when the solver is executed.
"Area 4 - Map Label Information" is a table containing the coordinates and labelling information for the map presented in Area 3. The components of the groundwater budget listed in the table are automatically updated when the solver is executed and displayed on the map in Area 3 of the worksheet.
Worksheet 5 - "5-Basin-Recharge-calcs" : Contains a table in which recharge values for 1-inch intervals are calculated and summed by hydrographic area.
Worksheet 6 - "6-Shingle-Pass-Outflow" : Contains the calculation of outflow from Cave Valley through Shingle Pass using potential recharge in the contributing watershed reduced by losses to groundwater ET that occur in that watershed.
Worksheet7 - "WRFS-Basin-Map": Contains a map of the WRFS and its basins (hydrographic areas). Estimates of potential recharge and groundwater ET are shown for the individual basins. WRFS boundary flow are also shown. Flow routing and estimates of inflow and outflow are shown for Cave, Dry Lake and Delamar valleys.
Worksheet 8 - “8-References” contains a list of references used in this file.
Solution Process
The solver is activated by clicking “Solver” under Excel menu item “Tools” from the solution sheet (Worksheet 4). At this point, the “Solver Parameters” window pops up (see illustration below). In its upper part, the window displays information about the objective of the solver. This information includes the specification of the target cell (Cell D4); the objective (value of), which is equality in this case; and the target value (105800). The cells where the parameters are located in the worksheet are provided under “By Changing Cells.” In this case, the parameter cells range from D7 to D8. Under the parameter information, a list of the constraints is provided to the solver to guide the solution under the title “Subject to the Constraints.” In the right-hand side of the solver window are a “Solver” button to execute the solver, a “close” button to close the window, an “options” button to specify
the solution method and convergence criteria, a “Reset” button, and a “Help” button. Once the “Solve” button is activated, the user is presented with various options for keeping or resetting the solution, saving scenarios, and reporting results. The novice user should use the default options.
References
Beck, D.A., and Wilson, J.W., 2006, Synoptic discharge, water-property, and pH measurements for Muddy River Springs Area and Muddy River, Nevada, February 7, 2001: U.S. Geological Survey Scientific Investigations Report 2006-5237, 12 p.
Eakin, T.E., 1966, A regional interbasin groundwater system in the White River area, southeastern Nevada: Water Resources Research, Vol. 2, No. 2, p. 251–271.
Las Vegas Valley Water District, 2001, Water resources and ground-water modeling in the White River and Meadow Valley flow systems, Clark, Lincoln, Nye, and White Pine counties, Nevada: Las Vegas Valley Water District, Las Vegas, Nevada, 285 p.
Maxey, G.B., and Eakin, T.E., 1949, Groundwater in the White River Valley, White Pine, Nye, and Lincoln counties, Nevada: State of Nevada, Office of the State Engineer, Water Resources Bulletin No. 8, 59 p.
Rush, F.E., 1968, Water-resources appraisal of the Lower Moapa–Lake Mead area, Clark County, Nevada: Nevada Department of Conservation and Natural Resources, Water Resources Reconnaissance Series Report 50, 67 p.
SNWA, 2009, Conceptual Model of Groundwater Flow for the Central Carbonate-Rock Province: Clark, Lincoln, and White Pine Counties Groundwater Development Project", Draft report prepared by Southern Nevada Water Authority in cooperation with the U.S. Bureau of Land Management. Las Vegas, NV.
Welch, A.H., Bright, D.J., and Knochenmus, L.A., eds., 2007, Water resources of the Basin and Range Carbonate-Rock Aquifer System, White Pine County, Nevada, and adjacent areas in Nevada and Utah: U.S. Geological Survey Scientific Investigations Report 2007–5261, 96 p.

## 2-Groundwater-ET&Boundary-Flux
Groundwater Budget Component
Annual Groundwater ET Volume (WRFS HAs)
Hydrographic Area | Annual Groundwater ET Volume (afy) | Source
172 - Garden Valley | 1700 | SNWA (2009)
174 - Jakes Valley | 400 | SNWA (2009)
175 - Long Valley | 3000 | SNWA (2009)
180 - Cave Valley | 1300 | SNWA (2009)
207 - White River Valley | 64900 | Burns and Drici (2011)
209 - Pahranagat Valley | 28500 | SNWA (2009)
219 - Muddy River Springs Area | 6000 | SNWA (2009)
Annual Total Groundwater ET in WRFS | 105800 | Burns and Drici (2011)
Subsurface Flow Into WRFS
Inflow from Butte Valley South to Jakes Valley | 6700 | Burns and Drici (2011)
Inflow from Lower Meadow Valley Wash to MRSA* | 8000 | Thomas et al. (1996)
Total Inflow | 14700 | Burns and Drici (2011)
Subsurface Flow Out of WRFS
Outflow from Pahranagat Valley to Tikaboo Valley South | 4100 | Winograd and Thordarson (1975); Kirk and Campana (1990) and Thomas et al. (1996) | Changed from 5,100 to 4,100 per Rulings 6165 - 6167
Outflow from Coyote Spring Valley to Hidden Valley | 0 | Burns and Drici (2011) | Changed from 8,600 to 0 per Rulings 6165 - 6167
Outflow from MRSA* to California Wash | 9900 | Burns and Drici (2011)
Total Inflow | 14000 | Burns and Drici (2011) | Autocalculation. Changed from 23,600 to 14,000, per rulings
Spring Discharge Out of WRFS
Streamflow from MRSA* to California Wash (Muddy River Springs**) | 33700 | Eakin (1964)
* MRSA: Muddy River Springs Area
** Spring discharge as measured at the Muddy River, near Moapa stream gage.

## 3-Precipitation-Recharge
1-inch Precipitation Interval | Mean Annual Precipitation Rate (in/yr) | Area (acres) | Area Excluded from Potential Recharge Areas? | Precipitation Volume (afy) | Recharge Efficiency | Recharge Volume (afy)
5 - 6 | 5.7764 | 45128.328 | Yes | 21723.2606 | 0 | 0
6 - 7 | 6.4833 | 199363.5417 | Yes | 107711.8936 | 0 | 0
7 - 8 | 7.4977 | 146073.2883 | Yes | 91267.5609 | 0 | 0
8 - 9 | 8.6522 | 45770.5632 | Yes | 33001.2616 | 0 | 0
9 - 10 | 9.5499 | 262402.5791 | Yes | 208825.6579 | 0 | 0
10 - 11 | 10.546 | 279682.7818 | Yes | 245794.2514 | 0 | 0
11 - 12 | 11.4638 | 117967.0482 | Yes | 112696.2665 | 0 | 0
12 - 13 | 12.4877 | 46953.7519 | Yes | 48862.0473 | 0 | 0
13 - 14 | 13.4852 | 5399.5863 | Yes | 6067.8901 | 0 | 0
14 - 15 | 14.4827 | 272.8377 | Yes | 329.2857 | 0 | 0
15 - 16 | 15.4813 | 35.8603 | Yes | 46.2638 | 0 | 0
8 - 9 | 8.6522 | 142190.573 | No | 102521.5327 | 0.00012541 | 12.8567
9 - 10 | 9.5499 | 384313.1705 | No | 305844.7478 | 0.0013245 | 405.0851
10 - 11 | 10.546 | 632843.5546 | No | 556163.3318 | 0.0049042 | 2727.5319
11 - 12 | 11.4638 | 719137.4578 | No | 687006.3109 | 0.010806 | 7423.9054
12 - 13 | 12.4877 | 563307.8762 | No | 586201.8479 | 0.020683 | 12124.5148
13 - 14 | 13.4852 | 452320.6755 | No | 508304.1532 | 0.033851 | 17206.4887
14 - 15 | 14.4827 | 291600.7466 | No | 351930.6586 | 0.050635 | 17820.103
15 - 16 | 15.4813 | 190952.9414 | No | 246350.6999 | 0.071128 | 17522.3513
16 - 17 | 16.5358 | 113689.3458 | No | 156662.4301 | 0.096806 | 15165.8558
17 - 18 | 17.5158 | 68166.0731 | No | 99498.3621 | 0.1244 | 12377.2965
18 - 19 | 18.5625 | 42112.7172 | No | 65142.9756 | 0.15783 | 10281.6077
19 - 20 | 19.6465 | 18794.7634 | No | 30770.9785 | 0.19676 | 6054.4284
20 - 21 | 20.5348 | 12979.2551 | No | 22210.579 | 0.2319 | 5150.6141
21 - 22 | 21.6935 | 9568.9685 | No | 17298.7171 | 0.2821 | 4879.9441
22 - 23 | 22.7356 | 7101.4213 | No | 13454.6073 | 0.33144 | 4459.3578
23 - 24 | 23.4928 | 4975.3348 | No | 9740.3644 | 0.36975 | 3601.5463
24 - 25 | 24.8336 | 1723.9839 | No | 3567.7285 | 0.44268 | 1579.3508
25 - 26 | 25.6462 | 6.9454 | No | 14.8437 | 0.49 | 7.2734
|  | 4804835.9708 |  | 4639010.5084 |  | 138800.1121

## 4-Solver-Solution
Area 1 - Main Solver Area |  |  | Area 3 - Map Showing WRFS Groundwater Budget
TARGET
Groundwater ET= Recharge+Inflow-Outflow |  | 105800.1121
PARAMETERS - SOLUTION
Power Function | Constant: a | 0.0036486
Power Function | Exponent: b | 2.8373
INITIAL PARAMETER ESTIMATES |  |  |  |  | 0
Power Function | Constant: a | 0.0003
Power Function | Exponent: b | 3.3378
CONSTRAINTS
Power Function | Constant: a | >=0.0
Power Function | Exponent: b | >=0.0
Recharge Efficiency | Maximum Value | 0.49
Inflow | Butte Valley South to Jakes Valley | 6700
Inflow | Lower Meadow Valley Wash to MRSA | 8000
Outflow | Pahranagat Valley to Tikaboo Valley South | 4100
Outflow | Coyote Spring Valley to Hidden Valley | 0
Outflow | MRSA to California Wash | 9900
Outflow | Muddy River Springs Discharge | 33700
Solver Data Color Coding
Target cell
Parameters
Constraint or constrained variable
Area 2 - Recharge Efficiency Calculations
Precipitation in inches per year | Calculated recharge efficiency as fraction of precipitation | Recharge in inches per year
5.7764 | 0 | 0
6.4833 | 0 | 0
7.4977 | 0 | 0
8.6522 | 0.00012541 | 0.001085
9.5499 | 0.0013245 | 0.012649
10.546 | 0.0049042 | 0.05172
11.4638 | 0.010806 | 0.12388
12.4877 | 0.020683 | 0.25829
13.4852 | 0.033851 | 0.45649 | Area 4 - Map Label Information
14.4827 | 0.050635 | 0.73334 | Name | X | Y | Values (afy)
15.4813 | 0.071128 | 1.1012 | Total Recharge | 700000 | 4267000 | 138800.1121
16.5358 | 0.096806 | 1.6008 | Total Inflow | 703000 | 4244000 | 14700
17.5158 | 0.1244 | 2.1789 | Total GWET | 702000 | 4247000 | 105800
18.5625 | 0.15783 | 2.9297 | Total Outflow | 701800 | 4220000 | 47700
19.6465 | 0.19676 | 3.8656 | Butte Valley South to Jakes Valley | 661000 | 4365000 | 6700
20.5348 | 0.2319 | 4.762 | Lower Meadow Valley Wash to MRSA | 700726 | 4085000 | 8000
21.6935 | 0.2821 | 6.1197 | Subsurface outflow to Tikaboo South | 665000 | 4115000 | 4100
22.7356 | 0.33144 | 7.5354 | Outflow through CSV South | 680000 | 4055000 | 0
23.4928 | 0.36975 | 8.6866 | Outflow from Muddy River Springs Area** | 710000 | 4075000 | 43600
24.8336 | 0.44268 | 10.9933 | * Coordinates X and Y in meters (UTM - Zone 11, NAD 83)
25.6462 | 0.49 | 12.5666 | ** Discharge from Muddy Springs as measured in the Muddy River near Moapa stream gage plus subsurface outflow from MRSA to CA Wash HA

## 5-Basin-Recharge-calcs
Hydrographic Area Number | 1-inch Precipitation Interval | Mean Annual Precipitation Rate (in/yr) | Area (acres) | Area Excluded from Potential Recharge Areas? | Precipitation Volume (afy) | Recharge Efficiency | Recharge Volume (afy)
171 | 8 - 9 | 8.6522 | 8505.1924 | Yes | 6132.3711 | 0.00012541 | 0
171 | 8 - 9 | 8.6522 | 2299.1705 | No | 1657.7364 | 0.00012541 | 0.20789
171 | 8 - 9 | 8.6522 | 12329.6947 | Yes | 8889.8945 | 0.00012541 | 0
171 | 8 - 9 | 8.6522 | 2331.5941 | No | 1681.1143 | 0.00012541 | 0.21082
171 | 9 - 10 | 9.5499 | 22347.7934 | Yes | 17784.8582 | 0.0013245 | 0
171 | 9 - 10 | 9.5499 | 14927.871 | No | 11879.9232 | 0.0013245 | 15.7347
171 | 9 - 10 | 9.5499 | 29163.8977 | Yes | 23209.2616 | 0.0013245 | 0
171 | 9 - 10 | 9.5499 | 10440.2851 | No | 8308.6051 | 0.0013245 | 11.0046
171 | 10 - 11 | 10.546 | 9.5568e-06 | No | 8.3989e-06 | 0.0049042 | 4.119e-08
171 | 10 - 11 | 10.546 | 2199.2315 | Yes | 1932.7556 | 0.0049042 | 0
171 | 10 - 11 | 10.546 | 27017.9796 | No | 23744.2721 | 0.0049042 | 116.4465
171 | 10 - 11 | 10.546 | 502.6012 | Yes | 441.7022 | 0.0049042 | 0
171 | 10 - 11 | 10.546 | 25743.3549 | No | 22624.0908 | 0.0049042 | 110.9529
171 | 11 - 12 | 11.4638 | 5326.2167 | No | 5088.2407 | 0.010806 | 54.9844
171 | 11 - 12 | 11.4638 | 18357.7576 | No | 17537.5308 | 0.010806 | 189.5135
171 | 11 - 12 | 11.4638 | 4153.16 | No | 3967.5963 | 0.010806 | 42.8745
171 | 11 - 12 | 11.4638 | 27641.9198 | No | 26406.8755 | 0.010806 | 285.3571
171 | 11 - 12 | 11.4638 | 797.2799 | No | 761.6574 | 0.010806 | 8.2306
171 | 12 - 13 | 12.4877 | 12761.1821 | No | 13279.8224 | 0.020683 | 274.6689
171 | 12 - 13 | 12.4877 | 0.27805 | No | 0.28935 | 0.020683 | 0.0059847
171 | 12 - 13 | 12.4877 | 579.8732 | No | 603.4404 | 0.020683 | 12.4811
171 | 12 - 13 | 12.4877 | 109.0518 | No | 113.4839 | 0.020683 | 2.3472
171 | 12 - 13 | 12.4877 | 23451.6067 | No | 24404.7275 | 0.020683 | 504.7672
171 | 13 - 14 | 13.4852 | 2083.2272 | No | 2341.0671 | 0.033851 | 79.2469
171 | 13 - 14 | 13.4852 | 2399.9015 | No | 2696.936 | 0.033851 | 91.2934
171 | 13 - 14 | 13.4852 | 19227.0878 | No | 21606.8137 | 0.033851 | 731.4074
171 | 14 - 15 | 14.4827 | 1955.4771 | No | 2360.05 | 0.050635 | 119.5018
171 | 14 - 15 | 14.4827 | 3147.5186 | No | 3798.7156 | 0.050635 | 192.349
171 | 14 - 15 | 14.4827 | 3152.9433 | No | 3805.2626 | 0.050635 | 192.6805
171 | 15 - 16 | 15.4813 | 2257.5305 | No | 2912.4673 | 0.071128 | 207.157
171 | 15 - 16 | 15.4813 | 857.2725 | No | 1105.9777 | 0.071128 | 78.6656
171 | 15 - 16 | 15.4813 | 1517.8289 | No | 1958.1694 | 0.071128 | 139.28
171 | 16 - 17 | 16.5358 | 78.7682 | No | 108.5415 | 0.096806 | 10.5075
171 | 16 - 17 | 16.5358 | 857.656 | No | 1181.8387 | 0.096806 | 114.409
171 | 16 - 17 | 16.5358 | 1009.3907 | No | 1390.9271 | 0.096806 | 134.65
171 | 17 - 18 | 17.5158 | 695.8484 | No | 1015.6926 | 0.1244 | 126.3491
171 Total |  |  | 290227.4427 |  | 266732.7086 |  | 3847.285
172 | 9 - 10 | 9.5499 | 0.0024292 | No | 0.0019332 | 0.0013245 | 2.5605e-06
172 | 10 - 11 | 10.546 | 2373.1734 | Yes | 2085.6213 | 0.0049042 | 0
172 | 10 - 11 | 10.546 | 14957.0903 | NO | 13144.7735 | 0.0049042 | 64.4645
172 | 10 - 11 | 10.546 | 50.0284 | Yes | 43.9666 | 0.0049042 | 0
172 | 10 - 11 | 10.546 | 2062.4512 | No | 1812.5486 | 0.0049042 | 8.8891
172 | 10 - 11 | 10.546 | 3085.9927 | Yes | 2712.0699 | 0.0049042 | 0
172 | 10 - 11 | 10.546 | 10850.3013 | No | 9535.5948 | 0.0049042 | 46.7644
172 | 10 - 11 | 10.546 | 7413.2058 | Yes | 6514.9644 | 0.0049042 | 0
172 | 10 - 11 | 10.546 | 1238.1468 | No | 1088.1234 | 0.0049042 | 5.3364
172 | 10 - 11 | 10.546 | 15697.8478 | Yes | 13795.7751 | 0.0049042 | 0
172 | 10 - 11 | 10.546 | 505.0099 | No | 443.819 | 0.0049042 | 2.1766
172 | 11 - 12 | 11.4638 | 10891.3525 | No | 10404.7256 | 0.010806 | 112.4352
172 | 11 - 12 | 11.4638 | 3517.9463 | Yes | 3360.764 | 0.010806 | 0
172 | 11 - 12 | 11.4638 | 18310.4041 | No | 17492.2931 | 0.010806 | 189.0247
172 | 11 - 12 | 11.4638 | 1191.2085 | No | 1137.9851 | 0.010806 | 12.2973
172 | 11 - 12 | 11.4638 | 4462.4196 | Yes | 4263.0382 | 0.010806 | 0
172 | 11 - 12 | 11.4638 | 10234.2066 | No | 9776.941 | 0.010806 | 105.6513
172 | 11 - 12 | 11.4638 | 1847.3403 | Yes | 1764.8009 | 0.010806 | 0
172 | 11 - 12 | 11.4638 | 10037.0445 | No | 9588.5882 | 0.010806 | 103.6159
172 | 11 - 12 | 11.4638 | 25703.1893 | Yes | 24554.7678 | 0.010806 | 0
172 | 11 - 12 | 11.4638 | 10845.7515 | No | 10361.162 | 0.010806 | 111.9645
172 | 12 - 13 | 12.4877 | 760.7747 | No | 791.6941 | 0.020683 | 16.3747
172 | 12 - 13 | 12.4877 | 788.014 | No | 820.0405 | 0.020683 | 16.961
172 | 12 - 13 | 12.4877 | 7157.0066 | No | 7447.8818 | 0.020683 | 154.0458
172 | 12 - 13 | 12.4877 | 436.7643 | No | 454.5153 | 0.020683 | 9.4008
172 | 12 - 13 | 12.4877 | 7014.5866 | No | 7299.6736 | 0.020683 | 150.9804
172 | 12 - 13 | 12.4877 | 7343.038 | No | 7641.4739 | 0.020683 | 158.0499
172 | 12 - 13 | 12.4877 | 663.1037 | Yes | 690.0535 | 0.020683 | 0
172 | 12 - 13 | 12.4877 | 19654.2449 | No | 20453.0332 | 0.020683 | 423.0336
172 | 13 - 14 | 13.4852 | 3042.9276 | No | 3419.5491 | 0.033851 | 115.7544
172 | 13 - 14 | 13.4852 | 4414.7861 | No | 4961.2018 | 0.033851 | 167.9405
172 | 13 - 14 | 13.4852 | 6480.4753 | No | 7282.5601 | 0.033851 | 246.5203
172 | 13 - 14 | 13.4852 | 91.5182 | Yes | 102.8453 | 0.033851 | 0
172 | 13 - 14 | 13.4852 | 13744.5106 | No | 15445.661 | 0.033851 | 522.8476
172 | 14 - 15 | 14.4827 | 2776.8776 | No | 3351.3919 | 0.050635 | 169.6986
172 | 14 - 15 | 14.4827 | 1874.322 | No | 2262.1045 | 0.050635 | 114.5423
172 | 14 - 15 | 14.4827 | 4795.6595 | No | 5787.8439 | 0.050635 | 293.069
172 | 14 - 15 | 14.4827 | 88.6142 | Yes | 106.9477 | 0.050635 | 0
172 | 14 - 15 | 14.4827 | 12175.5194 | No | 14694.539 | 0.050635 | 744.0619
172 | 15 - 16 | 15.4813 | 1638.8449 | No | 2114.2937 | 0.071128 | 150.3848
172 | 15 - 16 | 15.4813 | 1200.5438 | No | 1548.836 | 0.071128 | 110.1651
172 | 15 - 16 | 15.4813 | 3736.8876 | No | 4821.0039 | 0.071128 | 342.9068
172 | 15 - 16 | 15.4813 | 35.8603 | Yes | 46.2638 | 0.071128 | 0
172 | 15 - 16 | 15.4813 | 9017.4797 | No | 11633.5597 | 0.071128 | 827.468
172 | 16 - 17 | 16.5358 | 845.3832 | No | 1164.927 | 0.096806 | 112.7719
172 | 16 - 17 | 16.5358 | 3093.7894 | No | 4263.2013 | 0.096806 | 412.7033
172 | 16 - 17 | 16.5358 | 8261.3737 | No | 11384.0647 | 0.096806 | 1102.0452
172 | 17 - 18 | 17.5158 | 170.8712 | No | 249.4116 | 0.1244 | 31.026
172 | 17 - 18 | 17.5158 | 2719.5595 | No | 3969.5952 | 0.1244 | 493.8057
172 | 17 - 18 | 17.5158 | 8142.3963 | No | 11885.0193 | 0.1244 | 1478.4606
172 | 18 - 19 | 18.5625 | 3294.9853 | No | 5096.9199 | 0.15783 | 804.4541
172 | 18 - 19 | 18.5625 | 6175.4429 | No | 9552.6186 | 0.15783 | 1507.7033
172 | 19 - 20 | 19.6465 | 2266.9092 | No | 3711.4069 | 0.19676 | 730.2481
172 | 19 - 20 | 19.6465 | 3578.8476 | No | 5859.3259 | 0.19676 | 1152.8678
172 | 20 - 21 | 20.5348 | 1812.1251 | No | 3100.9752 | 0.2319 | 719.1135
172 | 20 - 21 | 20.5348 | 17.4012 | No | 29.7776 | 0.2319 | 6.9054
172 | 20 - 21 | 20.5348 | 3110.4507 | No | 5322.7176 | 0.2319 | 1234.3336
172 | 20 - 21 | 20.5348 | 16.1485 | No | 27.634 | 0.2319 | 6.4083
172 | 21 - 22 | 21.6935 | 1599.7456 | No | 2892.0094 | 0.2821 | 815.8319
172 | 21 - 22 | 21.6935 | 48.9862 | No | 88.557 | 0.2821 | 24.9818
172 | 21 - 22 | 21.6935 | 2612.4411 | No | 4722.7535 | 0.2821 | 1332.2822
172 | 22 - 23 | 22.7356 | 1304.6272 | No | 2471.7935 | 0.33144 | 819.2444
172 | 22 - 23 | 22.7356 | 1912.0864 | No | 3622.7075 | 0.33144 | 1200.7001
172 | 23 - 24 | 23.4928 | 109.3625 | No | 214.1023 | 0.36975 | 79.1653
172 | 23 - 24 | 23.4928 | 367.5901 | No | 719.6424 | 0.36975 | 266.0912
172 | 23 - 24 | 23.4928 | 177.0126 | No | 346.5431 | 0.36975 | 128.136
172 | 23 - 24 | 23.4928 | 59.7399 | No | 116.9546 | 0.36975 | 43.2445
172 | 23 - 24 | 23.4928 | 0.0095601 | No | 0.018716 | 0.36975 | 0.0069204
172 | 23 - 24 | 23.4928 | 886.8139 | No | 1736.1425 | 0.36975 | 641.947
172 | 23 - 24 | 23.4928 | 5.5176 | No | 10.8019 | 0.36975 | 3.9941
172 | 24 - 25 | 24.8336 | 61.2519 | No | 126.7589 | 0.44268 | 56.1132
172 Total |  |  | 316857.3414 |  | 349745.672 |  | 20701.4107
174 | 10 - 11 | 10.546 | 11665.5868 | Yes | 10252.094 | 0.0049042 | 0
174 | 10 - 11 | 10.546 | 25984.7487 | No | 22836.2354 | 0.0049042 | 111.9933
174 | 10 - 11 | 10.546 | 22822.6309 | Yes | 20057.2643 | 0.0049042 | 0
174 | 10 - 11 | 10.546 | 15586.6874 | No | 13698.0838 | 0.0049042 | 67.178
174 | 11 - 12 | 11.4638 | 19072.7245 | No | 18220.5529 | 0.010806 | 196.8943
174 | 11 - 12 | 11.4638 | 308.4244 | Yes | 294.6439 | 0.010806 | 0
174 | 11 - 12 | 11.4638 | 26404.3828 | No | 25224.6318 | 0.010806 | 272.5816
174 | 12 - 13 | 12.4877 | 17514.7944 | No | 18226.6311 | 0.020683 | 376.9846
174 | 12 - 13 | 12.4877 | 357.1925 | Yes | 371.7096 | 0.020683 | 0
174 | 12 - 13 | 12.4877 | 20815.1715 | No | 21661.1422 | 0.020683 | 448.0212
174 | 13 - 14 | 13.4852 | 16.826 | No | 18.9086 | 0.033851 | 0.64007
174 | 13 - 14 | 13.4852 | 4129.2967 | No | 4640.3775 | 0.033851 | 157.0804
174 | 13 - 14 | 13.4852 | 8358.8104 | No | 9393.3757 | 0.033851 | 317.973
174 | 13 - 14 | 13.4852 | 243.4531 | Yes | 273.5851 | 0.033851 | 0
174 | 13 - 14 | 13.4852 | 26002.4609 | No | 29220.7709 | 0.033851 | 989.1457
174 | 14 - 15 | 14.4827 | 2327.112 | No | 2808.5733 | 0.050635 | 142.2129
174 | 14 - 15 | 14.4827 | 6268.4785 | No | 7565.3777 | 0.050635 | 383.0749
174 | 14 - 15 | 14.4827 | 21014.5591 | No | 25362.3069 | 0.050635 | 1284.2272
174 | 15 - 16 | 15.4813 | 805.684 | No | 1039.4226 | 0.071128 | 73.9317
174 | 15 - 16 | 15.4813 | 3634.2164 | No | 4688.5466 | 0.071128 | 333.4854
174 | 15 - 16 | 15.4813 | 14931.845 | No | 19263.7538 | 0.071128 | 1370.1859
174 | 15 - 16 | 15.4813 | 9.1832 | No | 11.8473 | 0.071128 | 0.84267
174 | 16 - 17 | 16.5358 | 1108.0212 | No | 1526.8387 | 0.096806 | 147.8071
174 | 16 - 17 | 16.5358 | 1193.3593 | No | 1644.4335 | 0.096806 | 159.1909
174 | 16 - 17 | 16.5358 | 73.7009 | No | 101.5589 | 0.096806 | 9.8315
174 | 16 - 17 | 16.5358 | 9188.3785 | No | 12661.4653 | 0.096806 | 1225.7052
174 | 17 - 18 | 17.5158 | 660.0914 | No | 963.5001 | 0.1244 | 119.8565
174 | 17 - 18 | 17.5158 | 427.4754 | No | 623.9629 | 0.1244 | 77.6191
174 | 17 - 18 | 17.5158 | 521.9998 | No | 761.9352 | 0.1244 | 94.7824
174 | 17 - 18 | 17.5158 | 121.8425 | No | 177.847 | 0.1244 | 22.1236
174 | 17 - 18 | 17.5158 | 4349.2389 | No | 6348.3508 | 0.1244 | 789.7157
174 | 17 - 18 | 17.5158 | 34.1815 | No | 49.8929 | 0.1244 | 6.2065
174 | 18 - 19 | 18.5625 | 140.2644 | No | 216.971 | 0.15783 | 34.2448
174 | 18 - 19 | 18.5625 | 2305.184 | No | 3565.8241 | 0.15783 | 562.799
174 | 18 - 19 | 18.5625 | 3155.2852 | No | 4880.8217 | 0.15783 | 770.347
174 | 19 - 20 | 19.6465 | 87.7572 | No | 143.677 | 0.19676 | 28.2696
174 | 19 - 20 | 19.6465 | 429.7537 | No | 703.5971 | 0.19676 | 138.4382
174 | 19 - 20 | 19.6465 | 372.2083 | No | 609.3832 | 0.19676 | 119.9009
174 Total |  |  | 272443.0113 |  | 290109.8943 |  | 10833.291
175 | 10 - 11 | 10.546 | 17222.5983 | Yes | 15135.775 | 0.0049042 | 0
175 | 10 - 11 | 10.546 | 9503.8629 | No | 8352.3013 | 0.0049042 | 40.9613
175 | 10 - 11 | 10.546 | 19554.3477 | Yes | 17184.9916 | 0.0049042 | 0
175 | 10 - 11 | 10.546 | 8930.2399 | No | 7848.1829 | 0.0049042 | 38.489
175 | 10 - 11 | 10.546 | 4666.0856 | Yes | 4100.7066 | 0.0049042 | 0
175 | 10 - 11 | 10.546 | 21.7328 | Yes | 19.0995 | 0.0049042 | 0
175 | 11 - 12 | 11.4638 | 2445.893 | Yes | 2336.6102 | 0.010806 | 0
175 | 11 - 12 | 11.4638 | 20598.5001 | No | 19678.1567 | 0.010806 | 212.6455
175 | 11 - 12 | 11.4638 | 5305.6926 | Yes | 5068.6337 | 0.010806 | 0
175 | 11 - 12 | 11.4638 | 29930.8234 | No | 28593.5106 | 0.010806 | 308.9863
175 | 11 - 12 | 11.4638 | 25771.6197 | Yes | 24620.1406 | 0.010806 | 0
175 | 11 - 12 | 11.4638 | 4788.5878 | No | 4574.6332 | 0.010806 | 49.4343
175 | 11 - 12 | 11.4638 | 12445.9324 | Yes | 11889.8467 | 0.010806 | 0
175 | 11 - 12 | 11.4638 | 1928.4896 | No | 1842.3244 | 0.010806 | 19.9085
175 | 12 - 13 | 12.4877 | 17327.2846 | No | 18031.5005 | 0.020683 | 372.9487
175 | 12 - 13 | 12.4877 | 277.4035 | No | 288.6777 | 0.020683 | 5.9708
175 | 12 - 13 | 12.4877 | 17543.6355 | No | 18256.6443 | 0.020683 | 377.6053
175 | 12 - 13 | 12.4877 | 9087.9587 | Yes | 9457.3117 | 0.020683 | 0
175 | 12 - 13 | 12.4877 | 18834.5168 | No | 19599.9896 | 0.020683 | 405.39
175 | 12 - 13 | 12.4877 | 2787.4335 | Yes | 2900.7204 | 0.020683 | 0
175 | 12 - 13 | 12.4877 | 6321.5844 | No | 6578.5063 | 0.020683 | 136.0644
175 | 13 - 14 | 13.4852 | 350.128 | No | 393.4631 | 0.033851 | 13.319
175 | 13 - 14 | 13.4852 | 4802.368 | No | 5396.7545 | 0.033851 | 182.6843
175 | 13 - 14 | 13.4852 | 6284.7621 | No | 7062.6237 | 0.033851 | 239.0753
175 | 13 - 14 | 13.4852 | 559.9247 | No | 629.2263 | 0.033851 | 21.2998
175 | 13 - 14 | 13.4852 | 6284.6204 | No | 7062.4644 | 0.033851 | 239.0699
175 | 13 - 14 | 13.4852 | 2365.8138 | No | 2658.6292 | 0.033851 | 89.9967
175 | 13 - 14 | 13.4852 | 561.6779 | Yes | 631.1965 | 0.033851 | 0
175 | 13 - 14 | 13.4852 | 27293.292 | No | 30671.3675 | 0.033851 | 1038.2495
175 | 13 - 14 | 13.4852 | 16591.8293 | No | 18645.3908 | 0.033851 | 631.1609
175 | 14 - 15 | 14.4827 | 4038.1741 | No | 4873.6407 | 0.050635 | 246.7781
175 | 14 - 15 | 14.4827 | 941.1854 | No | 1135.9093 | 0.050635 | 57.5171
175 | 14 - 15 | 14.4827 | 2025.0073 | No | 2443.9654 | 0.050635 | 123.7508
175 | 14 - 15 | 14.4827 | 1376.0419 | No | 1660.7343 | 0.050635 | 84.0917
175 | 14 - 15 | 14.4827 | 22334.1693 | No | 26954.9341 | 0.050635 | 1364.8703
175 | 14 - 15 | 14.4827 | 1531.9124 | No | 1848.8531 | 0.050635 | 93.6172
175 | 14 - 15 | 14.4827 | 8029.6486 | No | 9690.9201 | 0.050635 | 490.7023
175 | 14 - 15 | 14.4827 | 1562.9031 | No | 1886.2555 | 0.050635 | 95.511
175 | 15 - 16 | 15.4813 | 649.6697 | No | 838.1467 | 0.071128 | 59.6154
175 | 15 - 16 | 15.4813 | 3272.3654 | No | 4221.7182 | 0.071128 | 300.281
175 | 15 - 16 | 15.4813 | 999.5786 | No | 1289.5684 | 0.071128 | 91.724
175 | 15 - 16 | 15.4813 | 3743.4481 | No | 4829.4677 | 0.071128 | 343.5088
175 | 15 - 16 | 15.4813 | 17676.6086 | No | 22804.8066 | 0.071128 | 1622.0528
175 | 15 - 16 | 15.4813 | 598.4854 | No | 772.1133 | 0.071128 | 54.9186
175 | 15 - 16 | 15.4813 | 4.4255 | No | 5.7094 | 0.071128 | 0.4061
175 | 15 - 16 | 15.4813 | 802.9733 | No | 1035.9256 | 0.071128 | 73.683
175 | 15 - 16 | 15.4813 | 2186.0451 | No | 2820.2432 | 0.071128 | 200.5973
175 | 15 - 16 | 15.4813 | 2348.2945 | No | 3029.5631 | 0.071128 | 215.4858
175 | 16 - 17 | 16.5358 | 2434.191 | No | 3354.2834 | 0.096806 | 324.7146
175 | 16 - 17 | 16.5358 | 923.5649 | No | 1272.6603 | 0.096806 | 123.2011
175 | 16 - 17 | 16.5358 | 120.4519 | No | 165.9811 | 0.096806 | 16.068
175 | 16 - 17 | 16.5358 | 1393.6599 | No | 1920.4451 | 0.096806 | 185.9105
175 | 16 - 17 | 16.5358 | 2472.0233 | No | 3406.4157 | 0.096806 | 329.7613
175 | 16 - 17 | 16.5358 | 462.7138 | No | 637.6135 | 0.096806 | 61.7248
175 | 16 - 17 | 16.5358 | 2210.3331 | No | 3045.8101 | 0.096806 | 294.8525
175 | 16 - 17 | 16.5358 | 480.4992 | No | 662.1217 | 0.096806 | 64.0973
175 | 16 - 17 | 16.5358 | 3950.3677 | No | 5443.555 | 0.096806 | 526.9685
175 | 16 - 17 | 16.5358 | 2288.5226 | No | 3153.5542 | 0.096806 | 305.2828
175 | 16 - 17 | 16.5358 | 253.7726 | No | 349.6953 | 0.096806 | 33.8526
175 | 16 - 17 | 16.5358 | 1569.9439 | No | 2163.3622 | 0.096806 | 209.4263
175 | 17 - 18 | 17.5158 | 2130.2898 | No | 3109.4698 | 0.1244 | 386.8087
175 | 17 - 18 | 17.5158 | 812.9804 | No | 1186.6639 | 0.1244 | 147.6174
175 | 17 - 18 | 17.5158 | 12.4767 | No | 18.2116 | 0.1244 | 2.2655
175 | 17 - 18 | 17.5158 | 1352.4099 | No | 1974.0403 | 0.1244 | 245.5647
175 | 17 - 18 | 17.5158 | 472.6094 | No | 689.8426 | 0.1244 | 85.8143
175 | 17 - 18 | 17.5158 | 709.9383 | No | 1036.2589 | 0.1244 | 128.9075
175 | 17 - 18 | 17.5158 | 934.9621 | No | 1364.7141 | 0.1244 | 169.7663
175 | 17 - 18 | 17.5158 | 2195.5226 | No | 3204.6867 | 0.1244 | 398.6534
175 | 17 - 18 | 17.5158 | 1.3815 | No | 2.0165 | 0.1244 | 0.25084
175 | 17 - 18 | 17.5158 | 0.31253 | No | 0.45619 | 0.1244 | 0.056748
175 | 17 - 18 | 17.5158 | 411.0555 | No | 599.9956 | 0.1244 | 74.6377
175 | 17 - 18 | 17.5158 | 1084.391 | No | 1582.8274 | 0.1244 | 196.899
175 | 17 - 18 | 17.5158 | 271.1223 | No | 395.7426 | 0.1244 | 49.2292
175 | 18 - 19 | 18.5625 | 344.9428 | No | 533.5824 | 0.15783 | 84.2161
175 | 18 - 19 | 18.5625 | 559.6755 | No | 865.7463 | 0.15783 | 136.642
175 | 18 - 19 | 18.5625 | 455.3349 | No | 704.3447 | 0.15783 | 111.1677
175 | 18 - 19 | 18.5625 | 1640.8195 | No | 2538.1374 | 0.15783 | 400.5978
175 | 18 - 19 | 18.5625 | 365.1404 | No | 564.8253 | 0.15783 | 89.1472
175 | 18 - 19 | 18.5625 | 993.2991 | No | 1536.5063 | 0.15783 | 242.509
175 | 18 - 19 | 18.5625 | 4.5333 | No | 7.0124 | 0.15783 | 1.1068
175 | 18 - 19 | 18.5625 | 215.3 | No | 333.0414 | 0.15783 | 52.5644
175 | 19 - 20 | 19.6465 | 598.1526 | No | 979.3016 | 0.19676 | 192.6852
175 | 19 - 20 | 19.6465 | 77.3471 | No | 126.6335 | 0.19676 | 24.9161
175 | 19 - 20 | 19.6465 | 0.10702 | No | 0.17521 | 0.19676 | 0.034475
175 | 19 - 20 | 19.6465 | 758.7323 | No | 1242.2042 | 0.19676 | 244.4133
175 | 19 - 20 | 19.6465 | 576.7096 | No | 944.1949 | 0.19676 | 185.7777
175 | 19 - 20 | 19.6465 | 132.5813 | No | 217.0634 | 0.19676 | 42.7089
175 | 19 - 20 | 19.6465 | 10.8843 | No | 17.8198 | 0.19676 | 3.5062
175 | 19 - 20 | 19.6465 | 88.7371 | No | 145.2813 | 0.19676 | 28.5852
175 | 20 - 21 | 20.5348 | 1063.3909 | No | 1819.7137 | 0.2319 | 421.99
175 | 20 - 21 | 20.5348 | 712.3736 | No | 1219.0398 | 0.2319 | 282.6943
175 | 20 - 21 | 20.5348 | 13.8216 | No | 23.6521 | 0.2319 | 5.4849
175 | 21 - 22 | 21.6935 | 0.78742 | No | 1.4235 | 0.2821 | 0.40157
175 | 21 - 22 | 21.6935 | 6.2455 | No | 11.2905 | 0.2821 | 3.185
175 | 21 - 22 | 21.6935 | 1036.2413 | No | 1873.3101 | 0.2821 | 528.4582
175 | 22 - 23 | 22.7356 | 242.2693 | No | 459.0121 | 0.33144 | 152.1337
175 Total |  |  | 413356.4977 |  | 448555.59 |  | 17539.6278
180 | 11 - 12 | 11.4638 | 2060.0715 | Yes | 1968.0273 | 0.010806 | 0
180 | 11 - 12 | 11.4638 | 558.7003 | Yes | 533.7375 | 0.010806 | 0
180 | 11 - 12 | 11.4638 | 2228.3953 | No | 2128.8303 | 0.010806 | 23.0045
180 | 11 - 12 | 11.4638 | 1352.9434 | No | 1292.4937 | 0.010806 | 13.9669
180 | 11 - 12 | 11.4638 | 1420.1572 | Yes | 1356.7044 | 0.010806 | 0
180 | 11 - 12 | 11.4638 | 957.4337 | No | 914.6554 | 0.010806 | 9.8839
180 | 11 - 12 | 11.4638 | 876.2191 | Yes | 837.0695 | 0.010806 | 0
180 | 11 - 12 | 11.4638 | 912.213 | Yes | 871.4552 | 0.010806 | 0
180 | 11 - 12 | 11.4638 | 2487.9471 | No | 2376.7854 | 0.010806 | 25.6839
180 | 11 - 12 | 11.4638 | 5093.3473 | No | 4865.7759 | 0.010806 | 52.5804
180 | 11 - 12 | 11.4638 | 3003.6044 | Yes | 2869.403 | 0.010806 | 0
180 | 11 - 12 | 11.4638 | 670.3505 | No | 640.3991 | 0.010806 | 6.9203
180 | 12 - 13 | 12.4877 | 90.8583 | Yes | 94.551 | 0.020683 | 0
180 | 12 - 13 | 12.4877 | 20.1045 | Yes | 20.9216 | 0.020683 | 0
180 | 12 - 13 | 12.4877 | 6455.6422 | No | 6718.0126 | 0.020683 | 138.9498
180 | 12 - 13 | 12.4877 | 7133.4908 | No | 7423.4103 | 0.020683 | 153.5397
180 | 12 - 13 | 12.4877 | 9719.9296 | Yes | 10114.9672 | 0.020683 | 0
180 | 12 - 13 | 12.4877 | 3753.1998 | No | 3905.7374 | 0.020683 | 80.783
180 | 12 - 13 | 12.4877 | 194.937 | Yes | 202.8596 | 0.020683 | 0
180 | 12 - 13 | 12.4877 | 177.7234 | No | 184.9464 | 0.020683 | 3.8253
180 | 12 - 13 | 12.4877 | 22066.1643 | No | 22962.9778 | 0.020683 | 474.9473
180 | 12 - 13 | 12.4877 | 23563.9119 | Yes | 24521.597 | 0.020683 | 0
180 | 12 - 13 | 12.4877 | 4282.1587 | No | 4456.1943 | 0.020683 | 92.1682
180 | 13 - 14 | 13.4852 | 6889.9494 | No | 7742.7146 | 0.033851 | 262.0969
180 | 13 - 14 | 13.4852 | 122.7078 | No | 137.8953 | 0.033851 | 4.6679
180 | 13 - 14 | 13.4852 | 2951.0315 | Yes | 3316.279 | 0.033851 | 0
180 | 13 - 14 | 13.4852 | 8668.5917 | No | 9741.4984 | 0.033851 | 329.7573
180 | 13 - 14 | 13.4852 | 23.9055 | Yes | 26.8643 | 0.033851 | 0
180 | 13 - 14 | 13.4852 | 36.8498 | No | 41.4106 | 0.033851 | 1.4018
180 | 13 - 14 | 13.4852 | 17674.6673 | No | 19862.2511 | 0.033851 | 672.3526
180 | 13 - 14 | 13.4852 | 1436.7522 | Yes | 1614.5782 | 0.033851 | 0
180 | 13 - 14 | 13.4852 | 11141.7615 | No | 12520.7711 | 0.033851 | 423.8378
180 | 13 - 14 | 13.4852 | 1.6638 | No | 1.8698 | 0.033851 | 0.063293
180 | 14 - 15 | 14.4827 | 3461.6046 | No | 4177.7835 | 0.050635 | 211.5432
180 | 14 - 15 | 14.4827 | 73.9409 | No | 89.2387 | 0.050635 | 4.5186
180 | 14 - 15 | 14.4827 | 3899.5681 | No | 4706.3582 | 0.050635 | 238.3077
180 | 14 - 15 | 14.4827 | 4407.3482 | No | 5319.194 | 0.050635 | 269.3388
180 | 14 - 15 | 14.4827 | 11576.5067 | No | 13971.5953 | 0.050635 | 707.4555
180 | 14 - 15 | 14.4827 | 8902.5989 | No | 10744.4769 | 0.050635 | 544.0495
180 | 14 - 15 | 14.4827 | 80.8985 | No | 97.6358 | 0.050635 | 4.9438
180 | 15 - 16 | 15.4813 | 2618.1252 | No | 3377.675 | 0.071128 | 240.2462
180 | 15 - 16 | 15.4813 | 2779.2239 | No | 3585.5104 | 0.071128 | 255.029
180 | 15 - 16 | 15.4813 | 4435.0615 | No | 5721.7265 | 0.071128 | 406.9731
180 | 15 - 16 | 15.4813 | 3486.2525 | No | 4497.6565 | 0.071128 | 319.9078
180 | 15 - 16 | 15.4813 | 1096.5646 | No | 1414.6912 | 0.071128 | 100.6237
180 | 15 - 16 | 15.4813 | 1169.5401 | No | 1508.8379 | 0.071128 | 107.3201
180 | 15 - 16 | 15.4813 | 473.8896 | No | 611.3707 | 0.071128 | 43.4854
180 | 15 - 16 | 15.4813 | 3315.3419 | No | 4277.1627 | 0.071128 | 304.2246
180 | 15 - 16 | 15.4813 | 181.4869 | No | 234.1385 | 0.071128 | 16.6537
180 | 16 - 17 | 16.5358 | 2737.6303 | No | 3772.4187 | 0.096806 | 365.1926
180 | 16 - 17 | 16.5358 | 431.5524 | No | 594.6735 | 0.096806 | 57.5679
180 | 16 - 17 | 16.5358 | 2308.4492 | No | 3181.0128 | 0.096806 | 307.941
180 | 16 - 17 | 16.5358 | 888.8013 | No | 1224.7565 | 0.096806 | 118.5637
180 | 16 - 17 | 16.5358 | 1958.9088 | No | 2699.3507 | 0.096806 | 261.3132
180 | 16 - 17 | 16.5358 | 1179.9341 | No | 1625.9337 | 0.096806 | 157.4001
180 | 16 - 17 | 16.5358 | 1431.3958 | No | 1972.4447 | 0.096806 | 190.9444
180 | 16 - 17 | 16.5358 | 288.2334 | No | 397.1819 | 0.096806 | 38.4496
180 | 17 - 18 | 17.5158 | 3220.8631 | No | 4701.3212 | 0.1244 | 584.8302
180 | 17 - 18 | 17.5158 | 172.7085 | No | 252.0933 | 0.1244 | 31.3597
180 | 17 - 18 | 17.5158 | 257.1158 | No | 375.2982 | 0.1244 | 46.686
180 | 17 - 18 | 17.5158 | 2027.088 | No | 2958.8317 | 0.1244 | 368.0698
180 | 17 - 18 | 17.5158 | 2141.8318 | No | 3126.3171 | 0.1244 | 388.9044
180 | 17 - 18 | 17.5158 | 976.5039 | No | 1425.3504 | 0.1244 | 177.3093
180 | 17 - 18 | 17.5158 | 605.0245 | No | 883.1218 | 0.1244 | 109.8577
180 | 18 - 19 | 18.5625 | 1967.6765 | No | 3043.7433 | 0.15783 | 480.3983
180 | 18 - 19 | 18.5625 | 41.6284 | No | 64.3938 | 0.15783 | 10.1634
180 | 18 - 19 | 18.5625 | 1272.4061 | No | 1968.2492 | 0.15783 | 310.6516
180 | 18 - 19 | 18.5625 | 381.0759 | No | 589.4755 | 0.15783 | 93.0378
180 | 18 - 19 | 18.5625 | 717.7191 | No | 1110.2195 | 0.15783 | 175.2275
180 | 18 - 19 | 18.5625 | 119.9427 | No | 185.536 | 0.15783 | 29.2834
180 | 19 - 20 | 19.6465 | 1245.0648 | No | 2038.4328 | 0.19676 | 401.0774
180 | 19 - 20 | 19.6465 | 281.6027 | No | 461.0428 | 0.19676 | 90.7137
180 | 19 - 20 | 19.6465 | 0.20461 | No | 0.335 | 0.19676 | 0.065913
180 | 20 - 21 | 20.5348 | 1179.9334 | No | 2019.1454 | 0.2319 | 468.2381
180 | 20 - 21 | 20.5348 | 3.3884 | No | 5.7984 | 0.2319 | 1.3446
180 | 21 - 22 | 21.6935 | 1013.3887 | No | 1831.9973 | 0.2821 | 516.8039
180 | 22 - 23 | 22.7356 | 552.7739 | No | 1047.3052 | 0.33144 | 347.116
180 | 23 - 24 | 23.4928 | 257.5136 | No | 504.1423 | 0.36975 | 186.409
180 Total |  |  | 229645.6957 |  | 264662.619 |  | 12859.9713
181 | 9 - 10 | 9.5499 | 44771.1442 | Yes | 35629.8466 | 0.0013245 | 0
181 | 9 - 10 | 9.5499 | 17901.9537 | No | 14246.7626 | 0.0013245 | 18.8695
181 | 9 - 10 | 9.5499 | 768.3843 | No | 611.4969 | 0.0013245 | 0.80992
181 | 9 - 10 | 9.5499 | 894.9691 | No | 712.2358 | 0.0013245 | 0.94334
181 | 9 - 10 | 9.5499 | 6302.6478 | Yes | 5015.7837 | 0.0013245 | 0
181 | 9 - 10 | 9.5499 | 21874.0143 | No | 17407.8145 | 0.0013245 | 23.0563
181 | 9 - 10 | 9.5499 | 2906.0086 | Yes | 2312.6646 | 0.0013245 | 0
181 | 9 - 10 | 9.5499 | 1036.991 | No | 825.2599 | 0.0013245 | 1.093
181 | 10 - 11 | 10.546 | 23276.5669 | Yes | 20456.1979 | 0.0049042 | 0
181 | 10 - 11 | 10.546 | 53829.7472 | No | 47307.3184 | 0.0049042 | 232.0042
181 | 10 - 11 | 10.546 | 5551.6204 | No | 4878.9431 | 0.0049042 | 23.9273
181 | 10 - 11 | 10.546 | 5364.4054 | No | 4714.4126 | 0.0049042 | 23.1204
181 | 10 - 11 | 10.546 | 196.6592 | Yes | 172.8305 | 0.0049042 | 0
181 | 10 - 11 | 10.546 | 24606.2156 | No | 21624.736 | 0.0049042 | 106.0519
181 | 10 - 11 | 10.546 | 13400.9004 | Yes | 11777.1436 | 0.0049042 | 0
181 | 10 - 11 | 10.546 | 20680.3411 | No | 18174.5509 | 0.0049042 | 89.1315
181 | 11 - 12 | 11.4638 | 26293.8265 | No | 25119.0152 | 0.010806 | 271.4403
181 | 11 - 12 | 11.4638 | 1966.2191 | No | 1878.3682 | 0.010806 | 20.298
181 | 11 - 12 | 11.4638 | 12189.0375 | No | 11644.4299 | 0.010806 | 125.8317
181 | 11 - 12 | 11.4638 | 9035.1652 | No | 8631.4729 | 0.010806 | 93.2731
181 | 11 - 12 | 11.4638 | 20265.2822 | No | 19359.827 | 0.010806 | 209.2055
181 | 11 - 12 | 11.4638 | 236.1611 | Yes | 225.6094 | 0.010806 | 0
181 | 11 - 12 | 11.4638 | 21138.1565 | No | 20193.7012 | 0.010806 | 218.2165
181 | 12 - 13 | 12.4877 | 973.1092 | No | 1012.6584 | 0.020683 | 20.945
181 | 12 - 13 | 12.4877 | 7860.8281 | No | 8180.308 | 0.020683 | 169.1947
181 | 12 - 13 | 12.4877 | 827.0307 | No | 860.6429 | 0.020683 | 17.8008
181 | 12 - 13 | 12.4877 | 13259.532 | No | 13798.4262 | 0.020683 | 285.3952
181 | 12 - 13 | 12.4877 | 11028.9117 | No | 11477.149 | 0.020683 | 237.3839
181 | 12 - 13 | 12.4877 | 26330.4409 | No | 27400.5633 | 0.020683 | 566.7306
181 | 12 - 13 | 12.4877 | 17806.0898 | No | 18529.7653 | 0.020683 | 383.2544
181 | 13 - 14 | 13.4852 | 1622.2013 | No | 1822.9803 | 0.033851 | 61.7093
181 | 13 - 14 | 13.4852 | 268.1017 | No | 301.2845 | 0.033851 | 10.1987
181 | 13 - 14 | 13.4852 | 11856.4885 | No | 13323.9594 | 0.033851 | 451.0263
181 | 13 - 14 | 13.4852 | 12056.046 | No | 13548.2161 | 0.033851 | 458.6176
181 | 13 - 14 | 13.4852 | 29440.5704 | No | 33084.4134 | 0.033851 | 1119.933
181 | 13 - 14 | 13.4852 | 10440.6461 | No | 11732.879 | 0.033851 | 397.167
181 | 14 - 15 | 14.4827 | 190.1279 | No | 229.4638 | 0.050635 | 11.619
181 | 14 - 15 | 14.4827 | 11621.2708 | No | 14025.6207 | 0.050635 | 710.1911
181 | 14 - 15 | 14.4827 | 29.0044 | No | 35.0052 | 0.050635 | 1.7725
181 | 14 - 15 | 14.4827 | 4946.9642 | No | 5970.4524 | 0.050635 | 302.3155
181 | 14 - 15 | 14.4827 | 6981.0841 | No | 8425.4157 | 0.050635 | 426.6232
181 | 14 - 15 | 14.4827 | 644.9754 | No | 778.4157 | 0.050635 | 39.4153
181 | 14 - 15 | 14.4827 | 4237.663 | No | 5114.4023 | 0.050635 | 258.9691
181 | 14 - 15 | 14.4827 | 11871.5308 | No | 14327.6577 | 0.050635 | 725.4848
181 | 14 - 15 | 14.4827 | 107.7341 | No | 130.0234 | 0.050635 | 6.5838
181 | 14 - 15 | 14.4827 | 4174.4102 | No | 5038.063 | 0.050635 | 255.1037
181 | 15 - 16 | 15.4813 | 10954.347 | No | 14132.3355 | 0.071128 | 1005.2001
181 | 15 - 16 | 15.4813 | 17.7989 | No | 22.9626 | 0.071128 | 1.6333
181 | 15 - 16 | 15.4813 | 793.9313 | No | 1024.2603 | 0.071128 | 72.8533
181 | 15 - 16 | 15.4813 | 2848.4598 | No | 3674.8324 | 0.071128 | 261.3823
181 | 15 - 16 | 15.4813 | 1377.6983 | No | 1777.3853 | 0.071128 | 126.4213
181 | 15 - 16 | 15.4813 | 7875.517 | No | 10160.2998 | 0.071128 | 722.6785
181 | 15 - 16 | 15.4813 | 772.9799 | No | 997.2308 | 0.071128 | 70.9307
181 | 15 - 16 | 15.4813 | 1836.6182 | No | 2369.4434 | 0.071128 | 168.533
181 | 16 - 17 | 16.5358 | 501.0586 | No | 690.4521 | 0.096806 | 66.8399
181 | 16 - 17 | 16.5358 | 1815.8671 | No | 2502.241 | 0.096806 | 242.2318
181 | 16 - 17 | 16.5358 | 735.5634 | No | 1013.5967 | 0.096806 | 98.1222
181 | 16 - 17 | 16.5358 | 431.635 | No | 594.7873 | 0.096806 | 57.579
181 | 16 - 17 | 16.5358 | 6961.0885 | No | 9592.2888 | 0.096806 | 928.5907
181 | 16 - 17 | 16.5358 | 646.0225 | No | 890.2106 | 0.096806 | 86.1777
181 | 17 - 18 | 17.5158 | 364.5002 | No | 532.0414 | 0.1244 | 66.1843
181 | 17 - 18 | 17.5158 | 1372.6086 | No | 2003.5231 | 0.1244 | 249.2322
181 | 17 - 18 | 17.5158 | 6155.2508 | No | 8984.4896 | 0.1244 | 1117.6434
181 | 18 - 19 | 18.5625 | 118.7933 | No | 183.758 | 0.15783 | 29.0028
181 | 18 - 19 | 18.5625 | 142.9765 | No | 221.1663 | 0.15783 | 34.907
181 | 18 - 19 | 18.5625 | 1972.6362 | No | 3051.4153 | 0.15783 | 481.6092
181 | 18 - 19 | 18.5625 | 1851.6976 | No | 2864.3388 | 0.15783 | 452.0826
181 | 19 - 20 | 19.6465 | 791.2591 | No | 1295.4575 | 0.19676 | 254.8913
181 Total |  |  | 573399.4864 |  | 570646.7041 |  | 14969.4333
182 | 10 - 11 | 10.546 | 18312.4098 | Yes | 16093.5365 | 0.0049042 | 0
182 | 10 - 11 | 10.546 | 612.841 | No | 538.5844 | 0.0049042 | 2.6413
182 | 10 - 11 | 10.546 | 31652.7579 | Yes | 27817.4648 | 0.0049042 | 0
182 | 10 - 11 | 10.546 | 19478.5784 | No | 17118.4031 | 0.0049042 | 83.9519
182 | 11 - 12 | 11.4638 | 16417.0807 | Yes | 15683.5636 | 0.010806 | 0
182 | 11 - 12 | 11.4638 | 21953.2721 | No | 20972.3973 | 0.010806 | 226.6312
182 | 11 - 12 | 11.4638 | 212.8473 | Yes | 203.3373 | 0.010806 | 0
182 | 11 - 12 | 11.4638 | 20530.3979 | No | 19613.0973 | 0.010806 | 211.9424
182 | 11 - 12 | 11.4638 | 76.2839 | Yes | 72.8756 | 0.010806 | 0
182 | 11 - 12 | 11.4638 | 4060.0012 | No | 3878.5999 | 0.010806 | 41.9128
182 | 11 - 12 | 11.4638 | 526.0636 | No | 502.559 | 0.010806 | 5.4307
182 | 12 - 13 | 12.4877 | 70.671 | Yes | 73.5433 | 0.020683 | 0
182 | 12 - 13 | 12.4877 | 21775.7148 | No | 22660.7239 | 0.020683 | 468.6957
182 | 12 - 13 | 12.4877 | 1428.0143 | No | 1486.0517 | 0.020683 | 30.7363
182 | 12 - 13 | 12.4877 | 6420.1588 | No | 6681.0871 | 0.020683 | 138.1861
182 | 13 - 14 | 13.4852 | 20039.5955 | No | 22519.8851 | 0.033851 | 762.3155
182 | 13 - 14 | 13.4852 | 184.2436 | No | 207.0473 | 0.033851 | 7.0087
182 | 13 - 14 | 13.4852 | 926.6254 | No | 1041.3133 | 0.033851 | 35.2493
182 | 13 - 14 | 13.4852 | 3480.1125 | No | 3910.8441 | 0.033851 | 132.3851
182 | 14 - 15 | 14.4827 | 4.8172 | No | 5.8138 | 0.050635 | 0.29438
182 | 14 - 15 | 14.4827 | 517.823 | No | 624.9565 | 0.050635 | 31.6448
182 | 14 - 15 | 14.4827 | 17625.0912 | No | 21271.5846 | 0.050635 | 1077.0924
182 | 14 - 15 | 14.4827 | 427.9926 | No | 516.5409 | 0.050635 | 26.1552
182 | 14 - 15 | 14.4827 | 2017.6531 | No | 2435.0898 | 0.050635 | 123.3014
182 | 15 - 16 | 15.4813 | 10263.8308 | No | 13241.4924 | 0.071128 | 941.8365
182 | 15 - 16 | 15.4813 | 925.5227 | No | 1194.028 | 0.071128 | 84.9284
182 | 16 - 17 | 16.5358 | 5131.5379 | No | 7071.192 | 0.096806 | 684.5335
182 | 16 - 17 | 16.5358 | 4301.011 | No | 5926.7369 | 0.096806 | 573.7434
182 | 16 - 17 | 16.5358 | 0.63536 | No | 0.87552 | 0.096806 | 0.084755
182 | 17 - 18 | 17.5158 | 112.2134 | No | 163.7918 | 0.1244 | 20.3752
182 | 17 - 18 | 17.5158 | 1957.6581 | No | 2857.4886 | 0.1244 | 355.463
182 Total |  |  | 231443.4561 |  | 236384.5051 |  | 6066.5401
206 | 7 - 8 | 7.4977 | 325.7137 | Yes | 203.5081 | 0 | 0
206 | 7 - 8 | 7.4977 | 136.3863 | Yes | 85.2151 | 0 | 0
206 | 8 - 9 | 8.6522 | 2943.6037 | Yes | 2122.3824 | 0.00012541 | 0
206 | 8 - 9 | 8.6522 | 5038.2655 | No | 3632.6649 | 0.00012541 | 0.45556
206 | 8 - 9 | 8.6522 | 138.0338 | Yes | 99.5244 | 0.00012541 | 0
206 | 8 - 9 | 8.6522 | 2481.1539 | No | 1788.9491 | 0.00012541 | 0.22434
206 | 9 - 10 | 9.5499 | 6906.9413 | Yes | 5496.6936 | 0.0013245 | 0
206 | 9 - 10 | 9.5499 | 15423.9817 | No | 12274.7389 | 0.0013245 | 16.2576
206 | 9 - 10 | 9.5499 | 1453.4951 | Yes | 1156.7229 | 0.0013245 | 0
206 | 9 - 10 | 9.5499 | 7788.9614 | No | 6198.6242 | 0.0013245 | 8.21
206 | 10 - 11 | 10.546 | 471.7102 | Yes | 414.5542 | 0.0049042 | 0
206 | 10 - 11 | 10.546 | 22321.9374 | No | 19617.2387 | 0.0049042 | 96.2067
206 | 10 - 11 | 10.546 | 2.4056 | Yes | 2.1141 | 0.0049042 | 0
206 | 10 - 11 | 10.546 | 11142.5906 | No | 9792.4681 | 0.0049042 | 48.0241
206 | 11 - 12 | 11.4638 | 11126.6644 | No | 10629.5237 | 0.010806 | 114.8644
206 | 11 - 12 | 11.4638 | 192.7439 | No | 184.1321 | 0.010806 | 1.9898
206 | 11 - 12 | 11.4638 | 2383.6847 | No | 2277.1813 | 0.010806 | 24.6076
206 | 11 - 12 | 11.4638 | 1698.1699 | No | 1622.2955 | 0.010806 | 17.5308
206 | 11 - 12 | 11.4638 | 1309.5372 | No | 1251.0269 | 0.010806 | 13.5188
206 | 12 - 13 | 12.4877 | 11018.1127 | No | 11465.9111 | 0.020683 | 237.1514
206 | 12 - 13 | 12.4877 | 8.0921 | No | 8.421 | 0.020683 | 0.17417
206 | 12 - 13 | 12.4877 | 1739.853 | No | 1810.5641 | 0.020683 | 37.4482
206 | 13 - 14 | 13.4852 | 11929.4111 | No | 13405.9076 | 0.033851 | 453.8003
206 | 13 - 14 | 13.4852 | 3232.2918 | No | 3632.3507 | 0.033851 | 122.9579
206 | 14 - 15 | 14.4827 | 9878.629 | No | 11922.44 | 0.050635 | 603.6959
206 | 14 - 15 | 14.4827 | 512.4021 | No | 618.4141 | 0.050635 | 31.3136
206 | 15 - 16 | 15.4813 | 10201.576 | No | 13161.1767 | 0.071128 | 936.1238
206 | 16 - 17 | 16.5358 | 5976.4372 | No | 8235.4522 | 0.096806 | 797.2408
206 | 17 - 18 | 17.5158 | 2.6074 | No | 3.8059 | 0.1244 | 0.47344
206 | 17 - 18 | 17.5158 | 1593.122 | No | 2325.3947 | 0.1244 | 289.2721
206 Total |  |  | 149378.5147 |  | 145439.3963 |  | 3851.5415
207 | 8 - 9 | 8.6522 | 52.2089 | Yes | 37.6434 | 0.00012541 | 0
207 | 8 - 9 | 8.6522 | 48.5536 | No | 35.0079 | 0.00012541 | 0.0043902
207 | 8 - 9 | 8.6522 | 323.9558 | Yes | 233.577 | 0.00012541 | 0
207 | 8 - 9 | 8.6522 | 14239.8251 | Yes | 10267.1271 | 0.00012541 | 0
207 | 8 - 9 | 8.6522 | 1469.1772 | No | 1059.2987 | 0.00012541 | 0.13284
207 | 8 - 9 | 8.6522 | 4929.4522 | Yes | 3554.2088 | 0.00012541 | 0
207 | 8 - 9 | 8.6522 | 6393.6359 | No | 4609.9073 | 0.00012541 | 0.57811
207 | 8 - 9 | 8.6522 | 0.27949 | Yes | 0.20152 | 0.00012541 | 0
207 | 9 - 10 | 9.5499 | 2344.0349 | Yes | 1865.4338 | 0.0013245 | 0
207 | 9 - 10 | 9.5499 | 3783.7287 | No | 3011.1733 | 0.0013245 | 3.9882
207 | 9 - 10 | 9.5499 | 18.2741 | No | 14.5429 | 0.0013245 | 0.019262
207 | 9 - 10 | 9.5499 | 43490.0003 | Yes | 34610.2845 | 0.0013245 | 0
207 | 9 - 10 | 9.5499 | 4950.5972 | No | 3939.7925 | 0.0013245 | 5.2182
207 | 9 - 10 | 9.5499 | 83632.2574 | Yes | 66556.3625 | 0.0013245 | 0
207 | 9 - 10 | 9.5499 | 82626.3728 | No | 65755.8577 | 0.0013245 | 87.0923
207 | 10 - 11 | 10.546 | 7447.7746 | Yes | 6545.3446 | 0.0049042 | 0
207 | 10 - 11 | 10.546 | 927.4769 | No | 815.0966 | 0.0049042 | 3.9974
207 | 10 - 11 | 10.546 | 13361.9806 | Yes | 11742.9396 | 0.0049042 | 0
207 | 10 - 11 | 10.546 | 45577.4166 | No | 40054.904 | 0.0049042 | 196.437
207 | 10 - 11 | 10.546 | 29418.2319 | Yes | 25853.6912 | 0.0049042 | 0
207 | 10 - 11 | 10.546 | 5173.5374 | No | 4546.6715 | 0.0049042 | 22.2978
207 | 10 - 11 | 10.546 | 489.7764 | Yes | 430.4313 | 0.0049042 | 0
207 | 10 - 11 | 10.546 | 14107.921 | No | 12398.4961 | 0.0049042 | 60.8046
207 | 10 - 11 | 10.546 | 950.3852 | No | 835.2292 | 0.0049042 | 4.0961
207 | 10 - 11 | 10.546 | 376.3216 | Yes | 330.7235 | 0.0049042 | 0
207 | 10 - 11 | 10.546 | 528.3663 | No | 464.3454 | 0.0049042 | 2.2772
207 | 10 - 11 | 10.546 | 26252.7318 | Yes | 23071.7476 | 0.0049042 | 0
207 | 10 - 11 | 10.546 | 461.242 | Yes | 405.3543 | 0.0049042 | 0
207 | 10 - 11 | 10.546 | 19334.434 | No | 16991.7244 | 0.0049042 | 83.3307
207 | 10 - 11 | 10.546 | 3540.0595 | No | 3111.1185 | 0.0049042 | 15.2575
207 | 10 - 11 | 10.546 | 2.47 | No | 2.1707 | 0.0049042 | 0.010646
207 | 10 - 11 | 10.546 | 6129.2348 | Yes | 5386.5692 | 0.0049042 | 0
207 | 10 - 11 | 10.546 | 37611.2812 | No | 33054.0073 | 0.0049042 | 162.1032
207 | 11 - 12 | 11.4638 | 3792.5377 | Yes | 3623.0866 | 0.010806 | 0
207 | 11 - 12 | 11.4638 | 42820.1602 | No | 40906.9503 | 0.010806 | 442.0474
207 | 11 - 12 | 11.4638 | 3765.9413 | Yes | 3597.6786 | 0.010806 | 0
207 | 11 - 12 | 11.4638 | 45723.9935 | No | 43681.0401 | 0.010806 | 472.0246
207 | 11 - 12 | 11.4638 | 2021.8232 | Yes | 1931.4879 | 0.010806 | 0
207 | 11 - 12 | 11.4638 | 27658.2109 | No | 26422.4388 | 0.010806 | 285.5253
207 | 11 - 12 | 11.4638 | 670.1689 | Yes | 640.2256 | 0.010806 | 0
207 | 11 - 12 | 11.4638 | 28.8212 | Yes | 27.5335 | 0.010806 | 0
207 | 11 - 12 | 11.4638 | 22932.4059 | No | 21907.7833 | 0.010806 | 236.7392
207 | 11 - 12 | 11.4638 | 7580.1579 | No | 7241.4756 | 0.010806 | 78.2526
207 | 11 - 12 | 11.4638 | 105.9597 | Yes | 101.2254 | 0.010806 | 0
207 | 11 - 12 | 11.4638 | 25280.9613 | No | 24151.4049 | 0.010806 | 260.9841
207 | 11 - 12 | 11.4638 | 1308.2715 | No | 1249.8178 | 0.010806 | 13.5057
207 | 11 - 12 | 11.4638 | 2681.1631 | No | 2561.3684 | 0.010806 | 27.6786
207 | 12 - 13 | 12.4877 | 21277.7769 | No | 22142.5488 | 0.020683 | 457.9782
207 | 12 - 13 | 12.4877 | 7.2816 | No | 7.5775 | 0.020683 | 0.15673
207 | 12 - 13 | 12.4877 | 6589.3174 | No | 6857.1206 | 0.020683 | 141.827
207 | 12 - 13 | 12.4877 | 310.9074 | Yes | 323.5433 | 0.020683 | 0
207 | 12 - 13 | 12.4877 | 40098.6438 | No | 41728.3338 | 0.020683 | 863.0744
207 | 12 - 13 | 12.4877 | 16156.6593 | No | 16813.2986 | 0.020683 | 347.7524
207 | 12 - 13 | 12.4877 | 6373.5279 | No | 6632.5609 | 0.020683 | 137.1824
207 | 12 - 13 | 12.4877 | 694.5356 | No | 722.7629 | 0.020683 | 14.949
207 | 12 - 13 | 12.4877 | 1882.5813 | No | 1959.0932 | 0.020683 | 40.5203
207 | 12 - 13 | 12.4877 | 86.7437 | Yes | 90.2692 | 0.020683 | 0
207 | 12 - 13 | 12.4877 | 27612.2487 | No | 28734.4663 | 0.020683 | 594.32
207 | 13 - 14 | 13.4852 | 9010.6041 | No | 10125.8415 | 0.033851 | 342.7676
207 | 13 - 14 | 13.4852 | 3120.2247 | No | 3506.4132 | 0.033851 | 118.6948
207 | 13 - 14 | 13.4852 | 591.9273 | No | 665.1898 | 0.033851 | 22.5172
207 | 13 - 14 | 13.4852 | 35573.9084 | No | 39976.8712 | 0.033851 | 1353.248
207 | 13 - 14 | 13.4852 | 70.7573 | Yes | 79.5149 | 0.033851 | 0
207 | 13 - 14 | 13.4852 | 246.8788 | No | 277.4348 | 0.033851 | 9.3914
207 | 13 - 14 | 13.4852 | 9506.466 | No | 10683.076 | 0.033851 | 361.6304
207 | 13 - 14 | 13.4852 | 6337.4666 | No | 7121.8513 | 0.033851 | 241.0802
207 | 13 - 14 | 13.4852 | 474.6706 | No | 533.4203 | 0.033851 | 18.0567
207 | 13 - 14 | 13.4852 | 20.4907 | Yes | 23.0268 | 0.033851 | 0
207 | 13 - 14 | 13.4852 | 18839.723 | No | 21171.505 | 0.033851 | 716.6718
207 | 14 - 15 | 14.4827 | 4313.7503 | No | 5206.2315 | 0.050635 | 263.6189
207 | 14 - 15 | 14.4827 | 1964.859 | No | 2371.3729 | 0.050635 | 120.0751
207 | 14 - 15 | 14.4827 | 106.4536 | No | 128.478 | 0.050635 | 6.5055
207 | 14 - 15 | 14.4827 | 93.1455 | No | 112.4166 | 0.050635 | 5.6922
207 | 14 - 15 | 14.4827 | 184.2235 | Yes | 222.3379 | 0.050635 | 0
207 | 14 - 15 | 14.4827 | 17377.2345 | No | 20972.4483 | 0.050635 | 1061.9455
207 | 14 - 15 | 14.4827 | 8807.1235 | No | 10629.2484 | 0.050635 | 538.2148
207 | 14 - 15 | 14.4827 | 11059.6301 | No | 13347.781 | 0.050635 | 675.8685
207 | 14 - 15 | 14.4827 | 8167.8079 | No | 9857.6634 | 0.050635 | 499.1454
207 | 15 - 16 | 15.4813 | 401.7012 | No | 518.2396 | 0.071128 | 36.8612
207 | 15 - 16 | 15.4813 | 3777.4628 | No | 4873.3505 | 0.071128 | 346.6301
207 | 15 - 16 | 15.4813 | 12291.4997 | No | 15857.4124 | 0.071128 | 1127.9008
207 | 15 - 16 | 15.4813 | 1754.2237 | No | 2263.1452 | 0.071128 | 160.9722
207 | 15 - 16 | 15.4813 | 2156.3946 | No | 2781.9908 | 0.071128 | 197.8765
207 | 15 - 16 | 15.4813 | 2583.1202 | No | 3332.5146 | 0.071128 | 237.034
207 | 15 - 16 | 15.4813 | 1226.6838 | No | 1582.5596 | 0.071128 | 112.5638
207 | 15 - 16 | 15.4813 | 4705.0013 | No | 6069.9791 | 0.071128 | 431.7435
207 | 15 - 16 | 15.4813 | 926.6152 | No | 1195.4375 | 0.071128 | 85.0287
207 | 15 - 16 | 15.4813 | 532.1385 | No | 686.5183 | 0.071128 | 48.8304
207 | 15 - 16 | 15.4813 | 4964.12 | No | 6404.2712 | 0.071128 | 455.5209
207 | 16 - 17 | 16.5358 | 122.1137 | No | 168.2711 | 0.096806 | 16.2896
207 | 16 - 17 | 16.5358 | 4464.6848 | No | 6152.2772 | 0.096806 | 595.5771
207 | 16 - 17 | 16.5358 | 7513.8066 | No | 10353.9271 | 0.096806 | 1002.3218
207 | 16 - 17 | 16.5358 | 51.2524 | No | 70.6252 | 0.096806 | 6.8369
207 | 16 - 17 | 16.5358 | 1677.1124 | No | 2311.0389 | 0.096806 | 223.7223
207 | 16 - 17 | 16.5358 | 2233.0696 | No | 3077.1406 | 0.096806 | 297.8855
207 | 16 - 17 | 16.5358 | 586.1461 | No | 807.7016 | 0.096806 | 78.1903
207 | 16 - 17 | 16.5358 | 796.2148 | No | 1097.1735 | 0.096806 | 106.2129
207 | 16 - 17 | 16.5358 | 172.5955 | No | 237.8344 | 0.096806 | 23.0238
207 | 16 - 17 | 16.5358 | 4639.5471 | No | 6393.2352 | 0.096806 | 618.9032
207 | 17 - 18 | 17.5158 | 1741.7214 | No | 2542.2973 | 0.1244 | 316.2541
207 | 17 - 18 | 17.5158 | 5014.629 | No | 7319.5851 | 0.1244 | 910.5343
207 | 17 - 18 | 17.5158 | 126.7034 | No | 184.9422 | 0.1244 | 23.0063
207 | 17 - 18 | 17.5158 | 2346.9984 | No | 3425.7877 | 0.1244 | 426.1577
207 | 17 - 18 | 17.5158 | 1278.7954 | No | 1866.589 | 0.1244 | 232.1981
207 | 17 - 18 | 17.5158 | 1411.7558 | No | 2060.6642 | 0.1244 | 256.3404
207 | 17 - 18 | 17.5158 | 2104.503 | No | 3071.8302 | 0.1244 | 382.1264
207 | 17 - 18 | 17.5158 | 243.1961 | No | 354.9804 | 0.1244 | 44.1585
207 | 17 - 18 | 17.5158 | 966.3968 | No | 1410.5975 | 0.1244 | 175.4741
207 | 17 - 18 | 17.5158 | 1404.9933 | No | 2050.7933 | 0.1244 | 255.1125
207 | 17 - 18 | 17.5158 | 1497.6594 | No | 2186.0532 | 0.1244 | 271.9384
207 | 18 - 19 | 18.5625 | 1475.0675 | No | 2281.7403 | 0.15783 | 360.1303
207 | 18 - 19 | 18.5625 | 2338.0064 | No | 3616.5963 | 0.15783 | 570.8125
207 | 18 - 19 | 18.5625 | 1685.9834 | No | 2608.0003 | 0.15783 | 411.6244
207 | 18 - 19 | 18.5625 | 1767.7097 | No | 2734.4204 | 0.15783 | 431.5774
207 | 18 - 19 | 18.5625 | 1107.0052 | No | 1712.3951 | 0.15783 | 270.2697
207 | 18 - 19 | 18.5625 | 2061.0969 | No | 3188.2527 | 0.15783 | 503.2064
207 | 18 - 19 | 18.5625 | 119.6126 | No | 185.0254 | 0.15783 | 29.2028
207 | 18 - 19 | 18.5625 | 806.7655 | No | 1247.9628 | 0.15783 | 196.9677
207 | 18 - 19 | 18.5625 | 1213.5809 | No | 1877.2541 | 0.15783 | 296.2897
207 | 18 - 19 | 18.5625 | 1301.1297 | No | 2012.6809 | 0.15783 | 317.6643
207 | 19 - 20 | 19.6465 | 1848.7405 | No | 3026.7768 | 0.19676 | 595.5418
207 | 19 - 20 | 19.6465 | 1775.4749 | No | 2906.8256 | 0.19676 | 571.9405
207 | 19 - 20 | 19.6465 | 2.9227 | No | 4.785 | 0.19676 | 0.94149
207 | 19 - 20 | 19.6465 | 1308.6831 | No | 2142.5893 | 0.19676 | 421.571
207 | 19 - 20 | 19.6465 | 376.3012 | No | 616.0842 | 0.19676 | 121.2193
207 | 19 - 20 | 19.6465 | 1228.4599 | No | 2011.2471 | 0.19676 | 395.7285
207 | 19 - 20 | 19.6465 | 957.3226 | No | 1567.3384 | 0.19676 | 308.386
207 | 20 - 21 | 20.5348 | 635.0732 | No | 1086.7606 | 0.2319 | 252.0188
207 | 20 - 21 | 20.5348 | 1960.4701 | No | 3354.8286 | 0.2319 | 777.9819
207 | 20 - 21 | 20.5348 | 233.6871 | No | 399.894 | 0.2319 | 92.7351
207 | 20 - 21 | 20.5348 | 1120.1258 | No | 1916.8004 | 0.2319 | 444.5044
207 | 20 - 21 | 20.5348 | 227.3093 | No | 388.98 | 0.2319 | 90.2041
207 | 20 - 21 | 20.5348 | 873.5563 | No | 1494.8617 | 0.2319 | 346.6571
207 | 21 - 22 | 21.6935 | 2018.2095 | No | 3648.5056 | 0.2821 | 1029.2384
207 | 21 - 22 | 21.6935 | 674.1128 | No | 1218.6566 | 0.2821 | 343.7813
207 | 21 - 22 | 21.6935 | 558.8103 | No | 1010.2135 | 0.2821 | 284.9798
207 | 22 - 23 | 22.7356 | 2292.1749 | No | 4342.8367 | 0.33144 | 1439.3778
207 | 22 - 23 | 22.7356 | 573.912 | No | 1087.3543 | 0.33144 | 360.3897
207 | 22 - 23 | 22.7356 | 223.5775 | No | 423.5979 | 0.33144 | 140.3961
207 | 23 - 24 | 23.4928 | 2664.9947 | No | 5217.3412 | 0.36975 | 1929.1369
207 | 23 - 24 | 23.4928 | 0.026244 | No | 0.051378 | 0.36975 | 0.018997
207 | 23 - 24 | 23.4928 | 440.0879 | No | 861.5736 | 0.36975 | 318.5709
207 | 23 - 24 | 23.4928 | 6.6661 | No | 13.0505 | 0.36975 | 4.8255
207 | 24 - 25 | 24.8336 | 1387.0178 | No | 2870.388 | 0.44268 | 1270.6543
207 | 24 - 25 | 24.8336 | 275.7142 | No | 570.5816 | 0.44268 | 252.5833
207 | 25 - 26 | 25.6462 | 0.001759 | No | 0.0037592 | 0.49 | 0.001842
207 | 25 - 26 | 25.6462 | 6.9437 | No | 14.8399 | 0.49 | 7.2716
207 Total |  |  | 1016580.3299 |  | 1009028.0572 |  | 36108.9153
208 | 9 - 10 | 9.5499 | 4912.3685 | Yes | 3909.3693 | 0.0013245 | 0
208 | 9 - 10 | 9.5499 | 29681.8551 | No | 23621.4634 | 0.0013245 | 31.2861
208 | 9 - 10 | 9.5499 | 6002.1912 | Yes | 4776.6738 | 0.0013245 | 0
208 | 9 - 10 | 9.5499 | 38154.0935 | No | 30363.8543 | 0.0013245 | 40.2163
208 | 10 - 11 | 10.546 | 47238.1705 | No | 41514.4281 | 0.0049042 | 203.5947
208 | 10 - 11 | 10.546 | 43295.8812 | No | 38049.8172 | 0.0049042 | 186.6036
208 | 11 - 12 | 11.4638 | 22215.7689 | No | 21223.1657 | 0.010806 | 229.3411
208 | 11 - 12 | 11.4638 | 18317.7165 | No | 17499.2787 | 0.010806 | 189.1001
208 | 11 - 12 | 11.4638 | 5494.8606 | No | 5249.3496 | 0.010806 | 56.7254
208 | 11 - 12 | 11.4638 | 28813.1028 | No | 27525.73 | 0.010806 | 297.4477
208 | 12 - 13 | 12.4877 | 929.78 | No | 967.5681 | 0.020683 | 20.0124
208 | 12 - 13 | 12.4877 | 14144.3837 | No | 14719.2401 | 0.020683 | 304.4406
208 | 12 - 13 | 12.4877 | 13280.849 | No | 13820.6096 | 0.020683 | 285.8541
208 | 12 - 13 | 12.4877 | 110.4392 | No | 114.9277 | 0.020683 | 2.3771
208 | 12 - 13 | 12.4877 | 15452.7172 | No | 16080.7469 | 0.020683 | 332.6009
208 | 13 - 14 | 13.4852 | 4842.6852 | No | 5442.0616 | 0.033851 | 184.218
208 | 13 - 14 | 13.4852 | 11056.2143 | No | 12424.6358 | 0.033851 | 420.5835
208 | 13 - 14 | 13.4852 | 1186.057 | No | 1332.8547 | 0.033851 | 45.1182
208 | 13 - 14 | 13.4852 | 6486.1444 | No | 7288.9309 | 0.033851 | 246.7359
208 | 14 - 15 | 14.4827 | 1365.04 | No | 1647.4561 | 0.050635 | 83.4194
208 | 14 - 15 | 14.4827 | 191.0284 | No | 230.5507 | 0.050635 | 11.674
208 | 14 - 15 | 14.4827 | 6307.7933 | No | 7612.8264 | 0.050635 | 385.4775
208 | 14 - 15 | 14.4827 | 4904.7967 | No | 5919.5607 | 0.050635 | 299.7385
208 | 15 - 16 | 15.4813 | 58.9462 | No | 76.0471 | 0.071128 | 5.4091
208 | 15 - 16 | 15.4813 | 1304.0837 | No | 1682.4141 | 0.071128 | 119.6662
208 | 15 - 16 | 15.4813 | 4022.8306 | No | 5189.9025 | 0.071128 | 369.1457
208 | 16 - 17 | 16.5358 | 23.9643 | No | 33.0225 | 0.096806 | 3.1968
208 | 16 - 17 | 16.5358 | 1669.926 | No | 2301.1362 | 0.096806 | 222.7637
208 Total |  |  | 331463.6881 |  | 310617.6218 |  | 4576.7465
209 | 6 - 7 | 6.4833 | 9445.2833 | Yes | 5103.0862 | 0 | 0
209 | 6 - 7 | 6.4833 | 13351.1739 | Yes | 7213.3561 | 0 | 0
209 | 7 - 8 | 7.4977 | 17320.4881 | Yes | 10821.956 | 0 | 0
209 | 7 - 8 | 7.4977 | 4271.2362 | Yes | 2668.6967 | 0 | 0
209 | 7 - 8 | 7.4977 | 2174.3878 | Yes | 1358.5719 | 0 | 0
209 | 7 - 8 | 7.4977 | 8502.4747 | Yes | 5312.4027 | 0 | 0
209 | 7 - 8 | 7.4977 | 28818.1307 | Yes | 18005.7595 | 0 | 0
209 | 8 - 9 | 8.6522 | 17175.9874 | No | 12384.1441 | 0.00012541 | 1.553
209 | 8 - 9 | 8.6522 | 905.6696 | Yes | 653.0013 | 0.00012541 | 0
209 | 8 - 9 | 8.6522 | 7253.6648 | No | 5230.001 | 0.00012541 | 0.65587
209 | 8 - 9 | 8.6522 | 16.9438 | No | 12.2167 | 0.00012541 | 0.001532
209 | 8 - 9 | 8.6522 | 1402.6476 | Yes | 1011.3299 | 0.00012541 | 0
209 | 8 - 9 | 8.6522 | 14232.6932 | No | 10261.9849 | 0.00012541 | 1.2869
209 | 8 - 9 | 8.6522 | 7304.9276 | No | 5266.9622 | 0.00012541 | 0.6605
209 | 8 - 9 | 8.6522 | 1115.7524 | No | 804.4742 | 0.00012541 | 0.10089
209 | 8 - 9 | 8.6522 | 22732.9537 | No | 16390.8 | 0.00012541 | 2.0555
209 | 8 - 9 | 8.6522 | 6.9456 | No | 5.0079 | 0.00012541 | 0.00062802
209 | 9 - 10 | 9.5499 | 21905.8346 | No | 17433.1378 | 0.0013245 | 23.0898
209 | 9 - 10 | 9.5499 | 7598.8326 | Yes | 6047.3156 | 0.0013245 | 0
209 | 9 - 10 | 9.5499 | 30534.0033 | No | 24299.6214 | 0.0013245 | 32.1844
209 | 9 - 10 | 9.5499 | 570.9661 | Yes | 454.3872 | 0.0013245 | 0
209 | 9 - 10 | 9.5499 | 17406.0883 | No | 13852.1422 | 0.0013245 | 18.3469
209 | 9 - 10 | 9.5499 | 4697.4461 | No | 3738.3294 | 0.0013245 | 4.9513
209 | 9 - 10 | 9.5499 | 17971.4772 | No | 14302.0909 | 0.0013245 | 18.9428
209 | 10 - 11 | 10.546 | 18902.604 | No | 16612.2182 | 0.0049042 | 81.4695
209 | 10 - 11 | 10.546 | 138.2203 | No | 121.4724 | 0.0049042 | 0.59572
209 | 10 - 11 | 10.546 | 1157.0153 | Yes | 1016.8223 | 0.0049042 | 0
209 | 10 - 11 | 10.546 | 29137.0907 | No | 25606.6153 | 0.0049042 | 125.5798
209 | 10 - 11 | 10.546 | 18741.787 | No | 16470.887 | 0.0049042 | 80.7764
209 | 10 - 11 | 10.546 | 229.1561 | No | 201.3898 | 0.0049042 | 0.98765
209 | 10 - 11 | 10.546 | 4050.3503 | No | 3559.5785 | 0.0049042 | 17.4569
209 | 10 - 11 | 10.546 | 279.5415 | No | 245.6701 | 0.0049042 | 1.2048
209 | 10 - 11 | 10.546 | 23.2776 | No | 20.4571 | 0.0049042 | 0.10033
209 | 10 - 11 | 10.546 | 13112.3968 | No | 11523.5973 | 0.0049042 | 56.5139
209 | 11 - 12 | 11.4638 | 5994.6531 | No | 5726.8113 | 0.010806 | 61.8849
209 | 11 - 12 | 11.4638 | 5115.0518 | No | 4886.5107 | 0.010806 | 52.8045
209 | 11 - 12 | 11.4638 | 6791.7557 | No | 6488.2993 | 0.010806 | 70.1137
209 | 11 - 12 | 11.4638 | 4423.7114 | No | 4226.0594 | 0.010806 | 45.6675
209 | 11 - 12 | 11.4638 | 23106.8708 | No | 22074.4531 | 0.010806 | 238.5402
209 | 11 - 12 | 11.4638 | 8612.5418 | No | 8227.7324 | 0.010806 | 88.9103
209 | 11 - 12 | 11.4638 | 7852.3782 | No | 7501.533 | 0.010806 | 81.0628
209 | 12 - 13 | 12.4877 | 4468.4609 | No | 4650.0682 | 0.020683 | 96.1782
209 | 12 - 13 | 12.4877 | 2135.0669 | No | 2221.8403 | 0.020683 | 45.9547
209 | 12 - 13 | 12.4877 | 2216.0038 | No | 2306.0667 | 0.020683 | 47.6968
209 | 12 - 13 | 12.4877 | 3705.5468 | No | 3856.1477 | 0.020683 | 79.7574
209 | 12 - 13 | 12.4877 | 11051.5093 | No | 11500.665 | 0.020683 | 237.8703
209 | 12 - 13 | 12.4877 | 5325.2086 | No | 5541.6358 | 0.020683 | 114.6186
209 | 12 - 13 | 12.4877 | 6232.1226 | No | 6485.4087 | 0.020683 | 134.1388
209 | 13 - 14 | 13.4852 | 3058.0376 | No | 3436.5293 | 0.033851 | 116.3292
209 | 13 - 14 | 13.4852 | 2149.2036 | No | 2415.2094 | 0.033851 | 81.7567
209 | 13 - 14 | 13.4852 | 2324.5853 | No | 2612.2979 | 0.033851 | 88.4283
209 | 13 - 14 | 13.4852 | 2833.7542 | No | 3184.4864 | 0.033851 | 107.7973
209 | 13 - 14 | 13.4852 | 8099.0092 | No | 9101.419 | 0.033851 | 308.0901
209 | 13 - 14 | 13.4852 | 0.17288 | No | 0.19428 | 0.033851 | 0.0065765
209 | 13 - 14 | 13.4852 | 3310.6352 | No | 3720.3907 | 0.033851 | 125.9381
209 | 13 - 14 | 13.4852 | 4614.099 | No | 5185.1834 | 0.033851 | 175.5225
209 | 14 - 15 | 14.4827 | 478.378 | No | 577.3507 | 0.050635 | 29.2343
209 | 14 - 15 | 14.4827 | 1452.3947 | No | 1752.8838 | 0.050635 | 88.7577
209 | 14 - 15 | 14.4827 | 1188.4248 | No | 1434.3006 | 0.050635 | 72.6262
209 | 14 - 15 | 14.4827 | 2414.6431 | No | 2914.2138 | 0.050635 | 147.562
209 | 14 - 15 | 14.4827 | 5857.1736 | No | 7068.9769 | 0.050635 | 357.9395
209 | 14 - 15 | 14.4827 | 518.1562 | No | 625.3586 | 0.050635 | 31.6652
209 | 14 - 15 | 14.4827 | 3126.7714 | No | 3773.6759 | 0.050635 | 191.0811
209 | 15 - 16 | 15.4813 | 1297.2418 | No | 1673.5874 | 0.071128 | 119.0384
209 | 15 - 16 | 15.4813 | 2502.8323 | No | 3228.9342 | 0.071128 | 229.6666
209 | 15 - 16 | 15.4813 | 2656.9259 | No | 3427.7323 | 0.071128 | 243.8066
209 | 15 - 16 | 15.4813 | 19.8025 | No | 25.5474 | 0.071128 | 1.8171
209 | 15 - 16 | 15.4813 | 2168.8492 | No | 2798.0586 | 0.071128 | 199.0194
209 | 16 - 17 | 16.5358 | 803.0378 | No | 1106.5756 | 0.096806 | 107.1231
209 | 16 - 17 | 16.5358 | 2001.0694 | No | 2757.4475 | 0.096806 | 266.9373
209 | 16 - 17 | 16.5358 | 1811.6395 | No | 2496.4155 | 0.096806 | 241.6679
209 | 17 - 18 | 17.5158 | 140.9023 | No | 205.6676 | 0.1244 | 25.5844
209 | 17 - 18 | 17.5158 | 695.7656 | No | 1015.5717 | 0.1244 | 126.3341
209 Total |  |  | 495041.8349 |  | 420240.7242 |  | 5347.4433
210 | 5 - 6 | 5.7764 | 4803.6562 | Yes | 2312.3187 | 0 | 0
210 | 5 - 6 | 5.7764 | 6256.2952 | Yes | 3011.5703 | 0 | 0
210 | 5 - 6 | 5.7764 | 107.7024 | Yes | 51.8443 | 0 | 0
210 | 6 - 7 | 6.4833 | 16060.4343 | Yes | 8677.1121 | 0 | 0
210 | 6 - 7 | 6.4833 | 24481.8825 | Yes | 13227.0419 | 0 | 0
210 | 6 - 7 | 6.4833 | 9140.0225 | Yes | 4938.1603 | 0 | 0
210 | 6 - 7 | 6.4833 | 67136.5293 | Yes | 36272.443 | 0 | 0
210 | 6 - 7 | 6.4833 | 30382.6006 | Yes | 16415.0748 | 0 | 0
210 | 7 - 8 | 7.4977 | 8470.2112 | Yes | 5292.2442 | 0 | 0
210 | 7 - 8 | 7.4977 | 10558.214 | Yes | 6596.8422 | 0 | 0
210 | 7 - 8 | 7.4977 | 5287.4433 | Yes | 3303.6297 | 0 | 0
210 | 7 - 8 | 7.4977 | 3826.4707 | Yes | 2390.8043 | 0 | 0
210 | 7 - 8 | 7.4977 | 25246.1976 | Yes | 15773.9919 | 0 | 0
210 | 7 - 8 | 7.4977 | 24680.7846 | Yes | 15420.7182 | 0 | 0
210 | 8 - 9 | 8.6522 | 5515.042 | No | 3976.4279 | 0.00012541 | 0.49866
210 | 8 - 9 | 8.6522 | 5237.5177 | No | 3776.3287 | 0.00012541 | 0.47357
210 | 8 - 9 | 8.6522 | 2017.8858 | No | 1454.9259 | 0.00012541 | 0.18246
210 | 8 - 9 | 8.6522 | 2100.6999 | No | 1514.6361 | 0.00012541 | 0.18994
210 | 8 - 9 | 8.6522 | 10788.3266 | No | 7778.545 | 0.00012541 | 0.97547
210 | 8 - 9 | 8.6522 | 0.097245 | No | 0.070115 | 0.00012541 | 8.7928e-06
210 | 8 - 9 | 8.6522 | 21382.9706 | No | 15417.442 | 0.00012541 | 1.9334
210 | 9 - 10 | 9.5499 | 6349.8709 | No | 5053.3648 | 0.0013245 | 6.6931
210 | 9 - 10 | 9.5499 | 3850.6872 | No | 3064.4603 | 0.0013245 | 4.0588
210 | 9 - 10 | 9.5499 | 143.9683 | No | 114.5731 | 0.0013245 | 0.15175
210 | 9 - 10 | 9.5499 | 3743.0323 | No | 2978.7862 | 0.0013245 | 3.9453
210 | 9 - 10 | 9.5499 | 14847.8875 | No | 11816.2705 | 0.0013245 | 15.6504
210 | 10 - 11 | 10.546 | 6265.6989 | No | 5506.4983 | 0.0049042 | 27.0049
210 | 10 - 11 | 10.546 | 1184.1613 | No | 1040.6791 | 0.0049042 | 5.1037
210 | 10 - 11 | 10.546 | 1600.9725 | No | 1406.9863 | 0.0049042 | 6.9001
210 | 10 - 11 | 10.546 | 11990.0392 | No | 10537.2333 | 0.0049042 | 51.6766
210 | 11 - 12 | 11.4638 | 7318.2761 | No | 6991.2947 | 0.010806 | 75.5491
210 | 11 - 12 | 11.4638 | 984.6432 | No | 940.6492 | 0.010806 | 10.1648
210 | 11 - 12 | 11.4638 | 316.761 | No | 302.608 | 0.010806 | 3.27
210 | 11 - 12 | 11.4638 | 0.18825 | No | 0.17984 | 0.010806 | 0.0019434
210 | 11 - 12 | 11.4638 | 2101.7749 | No | 2007.8673 | 0.010806 | 21.6974
210 | 11 - 12 | 11.4638 | 6006.6615 | No | 5738.2831 | 0.010806 | 62.0088
210 | 12 - 13 | 12.4877 | 15964.7362 | No | 16613.5753 | 0.020683 | 343.6215
210 | 12 - 13 | 12.4877 | 371.3791 | No | 386.4727 | 0.020683 | 7.9935
210 | 12 - 13 | 12.4877 | 4192.0216 | No | 4362.3938 | 0.020683 | 90.2282
210 | 13 - 14 | 13.4852 | 11954.888 | No | 13434.5378 | 0.033851 | 454.7695
210 | 13 - 14 | 13.4852 | 2257.7465 | No | 2537.1866 | 0.033851 | 85.8857
210 | 14 - 15 | 14.4827 | 553.1836 | No | 667.633 | 0.050635 | 33.8058
210 | 14 - 15 | 14.4827 | 1833.8102 | No | 2213.2111 | 0.050635 | 112.0665
210 | 15 - 16 | 15.4813 | 2289.4916 | No | 2953.7009 | 0.071128 | 210.0899
210 | 16 - 17 | 16.5358 | 3127.5393 | No | 4309.7082 | 0.096806 | 417.2054
210 Total |  |  | 392730.4031 |  | 272580.3251 |  | 2053.7963
219 | 5 - 6 | 5.7764 | 11380.5619 | Yes | 5478.2201 | 0 | 0
219 | 5 - 6 | 5.7764 | 22580.1123 | Yes | 10869.3073 | 0 | 0
219 | 6 - 7 | 6.4833 | 15293.6822 | Yes | 8262.8521 | 0 | 0
219 | 6 - 7 | 6.4833 | 14071.9332 | Yes | 7602.7671 | 0 | 0
219 | 7 - 8 | 7.4977 | 3464.5963 | Yes | 2164.7028 | 0 | 0
219 | 7 - 8 | 7.4977 | 2990.553 | Yes | 1868.5174 | 0 | 0
219 | 8 - 9 | 8.6522 | 2452.2434 | No | 1768.1042 | 0.00012541 | 0.22173
219 | 8 - 9 | 8.6522 | 2794.3706 | No | 2014.783 | 0.00012541 | 0.25266
219 | 9 - 10 | 9.5499 | 2599.7634 | No | 2068.9481 | 0.0013245 | 2.7403
219 | 9 - 10 | 9.5499 | 9990.7758 | No | 7950.8759 | 0.0013245 | 10.5308
219 | 10 - 11 | 10.546 | 2932.7086 | No | 2577.359 | 0.0049042 | 12.6399
219 | 11 - 12 | 11.4638 | 1716.968 | No | 1640.2537 | 0.010806 | 17.7249
219 Total |  |  | 92268.2688 |  | 54266.6906 |  | 44.1102
Grand Total |  |  | 4804835.9708 |  | 4639010.5084 |  | 138800.1121

## 6-Shingle-Pass-Outflow
Watershed | 1-inch Precipitation Interval | Mean Annual Precipitation Rate (in/yr) | Maxey-Eakin Zones (in/yr) | Area (acres) | Area Excluded from Potential Recharge Areas? | Precipitation Volume (afy) | Recharge Efficiency | Recharge Volume (afy)
Egan Range (180) | 11 - 12 | 11.4638 | 8 - 12 | 1352.9434 | No | 1292.4937 | 0.010806 | 13.9669
Egan Range (180) | 11 - 12 | 11.4638 | 8 - 12 | 5093.3473 | No | 4865.7759 | 0.010806 | 52.5804
Egan Range (180) | 12 - 13 | 12.4877 | 12 - 15 | 7133.4908 | No | 7423.4103 | 0.020683 | 153.5397
Egan Range (180) | 12 - 13 | 12.4877 | 12 - 15 | 22066.1643 | No | 22962.9778 | 0.020683 | 474.9473
Egan Range (180) | 13 - 14 | 13.4852 | 12 - 15 | 122.7078 | No | 137.8953 | 0.033851 | 4.6679
Egan Range (180) | 13 - 14 | 13.4852 | 12 - 15 | 17674.6673 | No | 19862.2511 | 0.033851 | 672.3526
Egan Range (180) | 13 - 14 | 13.4852 | 12 - 15 | 1.6638 | No | 1.8698 | 0.033851 | 0.063293
Egan Range (180) | 14 - 15 | 14.4827 | 12 - 15 | 11576.5067 | No | 13971.5953 | 0.050635 | 707.4555
Egan Range (180) | 14 - 15 | 14.4827 | 12 - 15 | 80.8985 | No | 97.6358 | 0.050635 | 4.9438
Egan Range (180) | 15 - 16 | 15.4813 | 15 - 20 | 3486.2525 | No | 4497.6565 | 0.071128 | 319.9078
Egan Range (180) | 15 - 16 | 15.4813 | 15 - 20 | 1096.5646 | No | 1414.6912 | 0.071128 | 100.6237
Egan Range (180) | 15 - 16 | 15.4813 | 15 - 20 | 1169.5401 | No | 1508.8379 | 0.071128 | 107.3201
Egan Range (180) | 15 - 16 | 15.4813 | 15 - 20 | 181.4869 | No | 234.1385 | 0.071128 | 16.6537
Egan Range (180) | 16 - 17 | 16.5358 | 15 - 20 | 888.8013 | No | 1224.7565 | 0.096806 | 118.5637
Egan Range (180) | 16 - 17 | 16.5358 | 15 - 20 | 1958.9088 | No | 2699.3507 | 0.096806 | 261.3132
Egan Range (180) | 16 - 17 | 16.5358 | 15 - 20 | 1179.9341 | No | 1625.9337 | 0.096806 | 157.4001
Egan Range (180) | 16 - 17 | 16.5358 | 15 - 20 | 288.2334 | No | 397.1819 | 0.096806 | 38.4496
Egan Range (180) | 17 - 18 | 17.5158 | 15 - 20 | 257.1158 | No | 375.2982 | 0.1244 | 46.686
Egan Range (180) | 17 - 18 | 17.5158 | 15 - 20 | 2027.088 | No | 2958.8317 | 0.1244 | 368.0698
Egan Range (180) | 17 - 18 | 17.5158 | 15 - 20 | 2141.8318 | No | 3126.3171 | 0.1244 | 388.9044
Egan Range (180) | 17 - 18 | 17.5158 | 15 - 20 | 605.0245 | No | 883.1218 | 0.1244 | 109.8577
Egan Range (180) | 18 - 19 | 18.5625 | 15 - 20 | 41.6284 | No | 64.3938 | 0.15783 | 10.1634
Egan Range (180) | 18 - 19 | 18.5625 | 15 - 20 | 1272.4061 | No | 1968.2492 | 0.15783 | 310.6516
Egan Range (180) | 18 - 19 | 18.5625 | 15 - 20 | 381.0759 | No | 589.4755 | 0.15783 | 93.0378
Egan Range (180) | 18 - 19 | 18.5625 | 15 - 20 | 119.9427 | No | 185.536 | 0.15783 | 29.2834
Egan Range (180) | 19 - 20 | 19.6465 | 15 - 20 | 0.20461 | No | 0.335 | 0.19676 | 0.065913
Egan Range (180) | 11 - 12 | 11.4638 | 8 - 12 | 558.7003 | Yes | 533.7375 | 0.010806 | 5.7677
Egan Range (180) | 11 - 12 | 11.4638 | 8 - 12 | 912.213 | Yes | 871.4552 | 0.010806 | 9.4171
Egan Range (180) | 12 - 13 | 12.4877 | 12 - 15 | 20.1045 | Yes | 20.9216 | 0.020683 | 0.43273
Egan Range (180) | 12 - 13 | 12.4877 | 12 - 15 | 194.937 | Yes | 202.8596 | 0.020683 | 4.1958
Egan Range (180) | 13 - 14 | 13.4852 | 12 - 15 | 23.9055 | Yes | 26.8643 | 0.033851 | 0.90938
Total Recharge | [7 empty] | 4582.1916
GWET | [7 empty] | 1144
Net outflow | [7 empty] | 3438.1916
Note on I34: Portion of groundwater ET within delineated watershed interpreted to contribute outflow to WRV through Shingle Pass

## 7-Basin-Map
Hydrographic Area Name |  |  | Hydrographic Area Number |  |  | Recharge (acre-feet/year) |  |  | Groundwater Evapotranspiration (acre-feet/year) |  |  | Groundwater Inflow (acre-feet/year) |  |  | Groundwater Outflow (acre-feet/year)
Label | X1 | Y1 | Label | X2 | Y2 | Label | X3 | Y3 | Label | X4 | Y4 | Label | X5 | Y5 | Label | Label
COAL VALLEY | 633106.475 | 4200000.7533 | 171 | 633106.475 | 4193000.7533 | 3847.285 | 633106.475 | 4186000.7533 | 0 | [6 empty] | 6700
GARDEN VALLEY | 614914.9178 | 4223988.5872 | 172 | 614914.9178 | 4216988.5872 | 20701.4107 | 614914.9178 | 4209988.5872 | 1700 | [6 empty] | 4100
JAKES VALLEY | 633815.1507 | 4351720.4492 | 174 | 633815.1507 | 4344720.4492 | 10833.291 | 633815.1507 | 4337720.4492 | 400 | [6 empty] | 43600
LONG VALLEY | 624093.0197 | 4402593.185 | 175 | 624093.0197 | 4395593.185 | 17539.6278 | 624093.0197 | 4388593.185 | 3000 | [6 empty] | 8000
CAVE VALLEY | 672225.8426 | 4281118.6339 | 180 | 672225.8426 | 4274118.6339 | 12859.9713 | 672225.8426 | 4267118.6339 | 1300 | 672225.8426 | 4260118.6339 | 0 | 672225.8426 | 4253118.6339 | 8121.7797 | 0
DRY LAKE VALLEY | 681535.8389 | 4213614.5538 | 181 | 681535.8389 | 4206614.5538 | 14969.4333 | 681535.8389 | 4199614.5538 | 0 | 681535.8389 | 4192614.5538 | 2000 | 681535.8389 | 4185614.5538 | 16969.4333
DELAMAR VALLEY | 673046.177 | 4156085.2758 | 182 | 673046.177 | 4149085.2758 | 6066.5401 | 673046.177 | 4142085.2758 | 0 | 673046.177 | 4135085.2758 | 16969.4333 | 673046.177 | 4128085.2758 | 23035.9733
KANE SPRINGS VALLEY | 686861.2116 | 4130000 | 206 | 686861.2116 | 4123000 | 3851.5415 | 686861.2116 | 4116000 | 0 |  |  |  | 661000 | 4369045.8044 | 3438.1916
WHITE RIVER VALLEY | 646028.8908 | 4285382.1292 | 207 | 646028.8908 | 4278382.1292 | 36108.9153 | 646028.8908 | 4271382.1292 | 64900
PAHROC VALLEY | 656993.5885 | 4213639.619 | 208 | 656993.5885 | 4206639.619 | 4576.7465 | 656993.5885 | 4199639.619 | 0
PAHRANAGAT VALLEY | 643059.8106 | 4155695.6129 | 209 | 643059.8106 | 4148695.6129 | 5347.4433 | 643059.8106 | 4141695.6129 | 28500
COYOTE SPRING VALLEY | 663242.5821 | 4100000 | 210 | 663242.5821 | 4093000 | 2053.7963 | 663242.5821 | 4086000 | 0
MUDDY RIVER SPRINGS AREA | 694849 | 4075966 | 219 | 694849 | 4075966 | 44.1102 | 694849 | 4068966 | 6000
Total | [5 empty] | 138800.1121 |  |  | 105800

## 8-References
References
Burns, A. and Drici, W., (2011), Hydrology and Water Resources of Spring, Cave, Dry Lake, and Delamar Valleys, Nevada and Vicinity. PRESENTATION TO THE OFFICE OF THE NEVADA STATE ENGINEER.
Eakin, T.E., 1966, A regional interbasin groundwater system in the White River area, southeastern Nevada: Water Resources Research, Vol. 2, No. 2, p. 251–271.
Kirk, S.T., and Campana, M.E., 1990, A deuterium-calibrated groundwater flow model of a regional carbonate-alluvial system: Journal of Hydrology, Vol. 119, p. 357–388.
Las Vegas Valley Water District, 2001, Water resources and ground-water modeling in the White River and Meadow Valley flow systems, Clark, Lincoln, Nye, and White Pine counties, Nevada: Las Vegas Valley Water District, Las Vegas, Nevada, 285 p.
Maxey, G.B., and Eakin, T.E., 1949, Groundwater in the White River Valley, White Pine, Nye, and Lincoln counties, Nevada: State of Nevada, Office of the State Engineer, Water Resources Bulletin No. 8, 59 p.
Rush, F.E., 1968, Water-resources appraisal of the Lower Moapa–Lake Mead area, Clark County, Nevada: Nevada Department of Conservation and Natural Resources, Water Resources Reconnaissance Series Report 50, 67 p.
SNWA, 2009, Conceptual Model of Groundwater Flow for the Central Carbonate-Rock Province: Clark, Lincoln, and White Pine Counties Groundwater Development Project", Draft report prepared by Southern Nevada Water Authority in cooperation with the U.S. Bureau of Land Management. Las Vegas, NV.
Thomas, J.M., Welch, A.H., and Dettinger, M.D., 1996, Geochemistry and isotope hydrology of representative aquifers in the Great Basin region of Nevada, Utah, and adjacent states: U.S. Geological Survey Professional Paper 1409-C, 108 p.
Winograd, I.J. and Thordarson, W., 1975, Hydrologic and Hydrochemical Framework, South-Central Great Basin, Nevada-California, with Speical Reference to the Nevada Test Sites: Geological Survey Professional Paper 712-C, 93p.
Welch, A.H., Bright, D.J., and Knochenmus, L.A., eds., 2007, Water resources of the Basin and Range Carbonate-Rock Aquifer System, White Pine County, Nevada, and adjacent areas in Nevada and Utah: U.S. Geological Survey Scientific Investigations Report 2007–5261, 96 p.