## White-Pine-County-Phase 1
Location | Drawdown (feet) | Pumping Rate (gpm) | Specific Capacity (gpm/ft)
Newark Valley
17/55-18NE-1/4 No. 1 | 26 | 1350 | 51.9
17/55-18NE-1/4 No. 2 | 56 | 1130 | 20.2
17/55-18NE-1/4 No. 3 | 18.5 | 400 | 21.6
Steptoe Valley
17/63-1SW-1/2 | 3.9 | 115 | 29.5
17/63-1 | 5 | 1230 | 246
17-63-17 | 4 | 1240 | 310
17-64-5L No. 1 | 3.8 | 920 | 242.1
17-64-6L No. 2 | 7.4 | 1700 | 229.7
17-64-6 No. 3 | 10 | 1100 | 110
17-64-7LNo. 4 | 4.4 | 450 | 102.3
18/63-36 No. 4 | 3 | 2500 | 833.3
18/63-36 No. 5 | 15 | 3190 | 212.7
20/64-32 SW-1/4 No. 1 | 18.9 | 263 | 13.9
20/64-32 SW-1/4 No. 3 | 7.8 | 262 | 33.6
White River Valley
11/62-5 | 44.4 | 600 | 13.5
12/62-16 | 22 | 1175 | 53.4
12/62-20SW-1/4 | 17 | 1585 | 93.2
12/62-28 | 11 | 1160 | 105.4
12/62-30 No. 1 | 17.4 | 1710 | 98.3
12/62-30 No. 3 | 8.4 | 1290 | 153.6
12/62-31 No. 1 | 11 | 1078 | 98
12/62-31 No. 2 | 18.8 | 1540 | 81.9
12/62-32 | 15.1 | 1440 | 95.4
12/62-33 | 15.2 | 620 | 40.8
Source: Table 3-6- White Pine County Report -Phase 1 (Leeds, Hill and Jewett, Inc., 1981)

## Phase 2 and 3 Combined
Observation Well Name | Valley | Well Depth (ft) | Well Radius or interwell Distance (ft) | Pumping Well Name | Discharge (gpm) | Type of Test | Start Date | End Date | Depth-to-Water (ft bgs) | Data Analyzed | Geologic Unit | Analysis Method | T (gpd/ft) | Storage Coefficient (-) | Total Drawdown (ft) | Drawdown/Discharge (ft/cfs) | Specific Capacity (gpm/ft) | Source | Comment
T15N/R67E-19 | Spring Valley | 700 |  | T15N/R67E-19 | 525 | Constant rate discharge test | 1981-07-01 | 1981-07-01 |  |  | Valley fill-interbedded gravels and clays | Cooper-Jacob | 5550 | - |  |  |  | Leeds, Hill and Jewett, Inc., (1981) - Table 4-2- White Pine County Report -Phase 2
T13N/R67E-15 | Spring Valley | 387 |  | T13N/R67E-15 | 400 | Constant rate discharge test | 1981-07-01 | 1981-07-01 |  |  | Valley fill-interbedded silts and clays | Cooper-Jacob | 11100 | 0.0036 |  |  |  | Leeds, Hill and Jewett, Inc., (1981) - Table 4-2- White Pine County Report -Phase 2
T13N/R67E-15 | Spring Valley | 487 | 22 | T13N/R67E-15 | 400 | Recovery test | 1981-07-01 | 1981-07-01 |  |  | Valley fill-interbedded silts and clays | Cooper-Jacob | 16900 | 0.0003 |  |  |  | Leeds, Hill and Jewett, Inc., (1981) - Table 4-2- White Pine County Report -Phase 2
T13N/R67E-15 | Spring Valley | 487 | 22 | T13N/R67E-15 | 400 | Constant rate discharge test | 1981-07-01 | 1981-07-01 |  |  | Valley fill-interbedded silts and clays | Theis | 9800 | 0.0047 |  |  |  | Leeds, Hill and Jewett, Inc., (1981) - Table 4-2- White Pine County Report -Phase 2
T13N/R67E-15 | Spring Valley | 487 | 22 | T13N/R67E-15 | 400 | Recovery test | 1981-07-01 | 1981-07-01 |  |  | Valley fill-interbedded silts and clays | Theis | 15400 | 0.0003 |  |  |  | Leeds, Hill and Jewett, Inc., (1981) - Table 4-2- White Pine County Report -Phase 2
T12N/R67E-24 | Spring Valley | 370 |  | T12N/R67E-24 | 500 | Recovery test | 1981-07-01 | 1981-07-01 |  |  | Valley fill-interbedded fine sands and clays | Cooper-Jacob | 6800 | - |  |  |  | Leeds, Hill and Jewett, Inc., (1981) - Table 4-2- White Pine County Report -Phase 2
T26N/R65E-27 | Steptoe Valley | 400 |  | T26N/R65E-27 | 1500 | Constant rate discharge test | 1981-07-01 | 1981-07-01 |  | Second leg | Playa deposits with layer of sand & gravel | Cooper-Jacob | 51100 | - |  |  |  | Leeds, Hill and Jewett, Inc., (1981) - Table 4-2- White Pine County Report -Phase 2
T26N/R65E-27 | Steptoe Valley | 400 |  | T26N/R65E-27 | 1500 | Constant rate discharge test | 1981-07-01 | 1981-07-01 |  | Third leg | Playa deposits with layer of sand & gravel | Cooper-Jacob | 9200 | - |  |  |  | Leeds, Hill and Jewett, Inc., (1981) - Table 4-2- White Pine County Report -Phase 2 | Groundwater boundary condition encountered.
T26N/R65E-27 | Steptoe Valley | 400 |  | T26N/R65E-27 | 1500 | Recovery test | 1981-07-01 | 1981-07-01 |  | Second leg | Playa deposits with layer of sand & gravel | Cooper-Jacob | 56600 | - |  |  |  | Leeds, Hill and Jewett, Inc., (1981) - Table 4-2- White Pine County Report -Phase 2
T26N/R65E-27 | Steptoe Valley | 400 |  | T26N/R65E-27 | 1500 | Recovery test | 1981-07-01 | 1981-07-01 |  | Third leg | Playa deposits with layer of sand & gravel | Cooper-Jacob | 29300 | - |  |  |  | Leeds, Hill and Jewett, Inc., (1981) - Table 4-2- White Pine County Report -Phase 2 | Groundwater boundary condition encountered.
T26N/R65E-27 | Steptoe Valley | 400 |  | T26N/R65E-27 | 1500 | Recovery test | 1981-07-01 | 1981-07-01 |  | Third leg | Playa deposits with layer of sand & gravel | Theis | 26400 | - |  |  |  | Leeds, Hill and Jewett, Inc., (1981) - Table 4-2- White Pine County Report -Phase 2 | Groundwater boundary condition encountered.
T18N/R63E-36 | Steptoe Valley | 102 |  | T18N/R63E-36 | 900 | Constant rate discharge test | 1981-07-01 | 1981-07-01 |  |  | Valley fill with large gravel layers | Cooper-Jacob | 160000 | - |  |  |  | Leeds, Hill and Jewett, Inc., (1981) - Table 4-2- White Pine County Report -Phase 2
T16N/R63E-16 | Steptoe Valley | 300 |  | T16N/R63E-16 | 1030 | Constant rate discharge test | 1981-07-01 | 1981-07-01 |  | Second leg | Valley fill with large gravel layers | Cooper-Jacob | 6300 | - |  |  |  | Leeds, Hill and Jewett, Inc., (1981) - Table 4-2- White Pine County Report -Phase 2 | Recharge boundary encountered (Steptoe Creek ot tributaries?).
T16N/R63E-16 | Steptoe Valley | 300 |  | T16N/R63E-16 | 1030 | Constant rate discharge test | 1981-07-01 | 1981-07-01 |  | Third leg | Valley fill with large gravel layers | Cooper-Jacob | 181300 | - |  |  |  | Leeds, Hill and Jewett, Inc., (1981) - Table 4-2- White Pine County Report -Phase 2 | Groundwater boundary condition encountered.
T16N/R63E-16 | Steptoe Valley | 300 |  | T16N/R63E-16 | 1030 | Recovery test | 1981-07-01 | 1981-07-01 |  | Second leg | Valley fill with large gravel layers | Cooper-Jacob | 61800 | - |  |  |  | Leeds, Hill and Jewett, Inc., (1981) - Table 4-2- White Pine County Report -Phase 2
T16N/R63E-16 | Steptoe Valley | 300 |  | T16N/R63E-16 | 1030 | Recovery test | 1981-07-01 | 1981-07-01 |  | Third leg | Valley fill with large gravel layers | Cooper-Jacob | 170000 | - |  |  |  | Leeds, Hill and Jewett, Inc., (1981) - Table 4-2- White Pine County Report -Phase 2 | Groundwater boundary condition encountered.
T12N/R63E-12ba | Steptoe Valley | 2557 |  | T12N/R63E-12ba | 118 | Constant rate discharge test | 1981-07-01 | 1981-07-01 |  |  | Carbonate Aquifer (nonfractured Ely Limestone) - | Cooper-Jacob | 440 | - |  |  |  | Leeds, Hill and Jewett, Inc., (1981) - Table 4-2- White Pine County Report -Phase 2
T12N/R63E-12ba | Steptoe Valley | 2557 |  | T12N/R63E-12ba | 118 | Constant rate discharge test | 1981-07-01 | 1981-07-01 |  |  | Carbonate Aquifer (nonfractured Ely Limestone) - | Cooper-Jacob | 1250 | - |  |  |  | Leeds, Hill and Jewett, Inc., (1981) - Table 4-2- White Pine County Report -Phase 2 | Groundwater boundary condition encountered.
T13N/R60E-26 | White River Valley | 212 |  | T13N/R60E-26 | 900 | Recovery test | 1981-07-01 | 1981-07-01 |  |  | Sand and gravel deposits | Cooper-Jacob | 95000 | - |  |  |  | Leeds, Hill and Jewett, Inc., (1981) - Table 4-2- White Pine County Report -Phase 2
T12N/R62E-19 | White River Valley | 196 |  | T12N/R62E-19 | 1700 | Recovery test | 1981-07-01 | 1981-07-01 |  |  | Sand and gravel deposits | Cooper-Jacob | 460000 | - |  |  |  | Leeds, Hill and Jewett, Inc., (1981) - Table 4-2- White Pine County Report -Phase 2
Steptoe Valley Well 1A | Steptoe Valley | 490 | 12 | Steptoe Valley Well 1A | 545 | Step Drawdown Test No. 1 | 1982-08-27 | 1982-08-27 | 92.6 | [5 empty] | 18.7 | 15.5 | 29.1 | Leeds, Hill and Jewett, Inc., (1983) - Table 3-1- White Pine County Report -Phase 3
Steptoe Valley Well 1A | Steptoe Valley | 490 | 12 | Steptoe Valley Well 1A | 885 | Step Drawdown Test No. 1 | 1982-08-27 | 1982-08-27 | 92.6 | [5 empty] | 32.9 | 16.7 | 26.9 | Leeds, Hill and Jewett, Inc., (1983) - Table 3-1- White Pine County Report -Phase 3
Steptoe Valley Well 1A | Steptoe Valley | 490 | 12 | Steptoe Valley Well 1A | 1170 | Step Drawdown Test No. 1 | 1982-08-27 | 1982-08-27 | 92.6 | [5 empty] | 47.1 | 18.1 | 24.8 | Leeds, Hill and Jewett, Inc., (1983) - Table 3-1- White Pine County Report -Phase 3
Steptoe Valley Well 1A | Steptoe Valley | 490 | 12 | Steptoe Valley Well 1A | 1520 | Step Drawdown Test No. 1 | 1982-08-27 | 1982-08-27 | 92.6 | [5 empty] | 65.5 | 19.4 | 23.2 | Leeds, Hill and Jewett, Inc., (1983) - Table 3-1- White Pine County Report -Phase 3
Steptoe Valley Well 1A | Steptoe Valley | 490 | 12 | Steptoe Valley Well 1A | 1170 | Step Drawdown Test No. 2 | 1982-09-07 | 1982-09-07 | 92.6 | [5 empty] | 47.2 | 18.2 | 24.8 | Leeds, Hill and Jewett, Inc., (1983) - Table 3-2 White Pine County Report -Phase 3
Steptoe Valley Well 1A | Steptoe Valley | 490 | 12 | Steptoe Valley Well 1A | 1700 | Step Drawdown Test No. 2 | 1982-09-07 | 1982-09-07 | 92.6 | [5 empty] | 71.3 | 18.9 | 23.8 | Leeds, Hill and Jewett, Inc., (1983) - Table 3-2 White Pine County Report -Phase 3
Steptoe Valley Well 1A | Steptoe Valley | 490 | 12 | Steptoe Valley Well 1A | 1960 | Step Drawdown Test No. 2 | 1982-09-07 | 1982-09-07 | 92.6 | [5 empty] | 84.3 | 19.3 | 23.3 | Leeds, Hill and Jewett, Inc., (1983) - Table 3-2 White Pine County Report -Phase 3
Steptoe Valley Well 1A | Steptoe Valley | 490 | 12 | Steptoe Valley Well 1A | 2100 | Step Drawdown Test No. 2 | 1982-09-07 | 1982-09-07 | 92.6 | [5 empty] | 91.8 | 19.5 | 22.9 | Leeds, Hill and Jewett, Inc., (1983) - Table 3-2 White Pine County Report -Phase 3 | Discharge rate is approximate.
Steptoe Valley Well 1A | Steptoe Valley | 490 | 12 | Steptoe Valley Well 1A | 1960 | Constant-Rate Test | 1982-09-09 | 1982-10-02 |  |  |  | Leaky Confined aquifer with full penetration (recovery test #2) | 132600 |  |  |  |  | Leeds, Hill and Jewett, Inc., (1983) - Table 3-3 White Pine County Report -Phase 3
Steptoe Valley Well 1B | Steptoe Valley | 455 | 924 | Steptoe Valley Well 1A | 1960 | Constant-Rate Test | 1982-09-09 | 1982-10-02 | 71.9 |  |  | Leaky Confined aquifer with full penetration (drawdown test #2) | 160000 | 0.00017 |  |  |  | Leeds, Hill and Jewett, Inc., (1983) - Table 3-3 White Pine County Report -Phase 3
Steptoe Valley Well 1B | Steptoe Valley | 455 | 924 | Steptoe Valley Well 1A | 1960 | Constant-Rate Test | 1982-09-09 | 1982-10-02 | 71.9 |  |  | Leaky Confined aquifer with partial penetration (drawdown test #2) | 160000 | 0.00017 |  |  |  | Leeds, Hill and Jewett, Inc., (1983) - Table 3-3 White Pine County Report -Phase 3
Steptoe Valley Well 1B | Steptoe Valley | 455 | 924 | Steptoe Valley Well 1A | 1960 | Constant-Rate Test | 1982-09-09 | 1982-10-02 | 71.9 |  |  | Leaky Confined aquifer with full penetration (recovery test #2) | 160000 | 0.00019 |  |  |  | Leeds, Hill and Jewett, Inc., (1983) - Table 3-3 White Pine County Report -Phase 3
Steptoe Valley Well 1C | Steptoe Valley | 125 | 250 | Steptoe Valley Well 1A | 1960 | Constant-Rate Test | 1982-09-09 | 1982-10-02 | 92.5 |  |  | Leaky Confined aquifer with full penetration (drawdown test #2) | 94000 | 0.00025 |  |  |  | Leeds, Hill and Jewett, Inc., (1983) - Table 3-3 White Pine County Report -Phase 3
Steptoe Valley Well 1C | Steptoe Valley | 125 | 250 | Steptoe Valley Well 1A | 1960 | Constant-Rate Test | 1982-09-09 | 1982-10-02 | 92.5 |  |  | Leaky Confined aquifer with partial penetration (drawdown test #2) | 98000 | 0.00025 |  |  |  | Leeds, Hill and Jewett, Inc., (1983) - Table 3-3 White Pine County Report -Phase 3
Steptoe Valley Well 1C | Steptoe Valley | 125 | 250 | Steptoe Valley Well 1A | 1960 | Constant-Rate Test | 1982-09-09 | 1982-10-02 | 92.5 |  |  | Leaky Confined aquifer with full penetration (recovery test #2) | 96600 | 0.00017 |  |  |  | Leeds, Hill and Jewett, Inc., (1983) - Table 3-3 White Pine County Report -Phase 3
Spring Valley Well 2A | Spring Valley | 580 | 12 | Spring Valley Well 2A | 470 | Step Drawdown Test -Step 1 | 1982-09-13 | 1982-09-13 | 50.8 | [5 empty] | 21.58 | 20.8 | 21.8 | Leeds, Hill and Jewett, Inc., (1983) - Table 3-5 White Pine County Report -Phase 3
Spring Valley Well 2A | Spring Valley | 580 | 12 | Spring Valley Well 2A | 840 | Step Drawdown Test -Step 2 | 1982-09-13 | 1982-09-13 | 50.8 | [5 empty] | 44.86 | 24 | 18.7 | Leeds, Hill and Jewett, Inc., (1983) - Table 3-5 White Pine County Report -Phase 3
Spring Valley Well 2A | Spring Valley | 580 | 12 | Spring Valley Well 2A | 1250 | Step Drawdown Test -Step 3 | 1982-09-13 | 1982-09-13 | 50.8 | [5 empty] | 76.77 | 27.6 | 16.3 | Leeds, Hill and Jewett, Inc., (1983) - Table 3-5 White Pine County Report -Phase 3
Spring Valley Well 2A | Spring Valley | 580 | 12 | Spring Valley Well 2A | 1490 | Step Drawdown Test -Step 4 | 1982-09-13 | 1982-09-13 | 50.8 | [5 empty] | 100.19 | 30.3 | 14.9 | Leeds, Hill and Jewett, Inc., (1983) - Table 3-5 White Pine County Report -Phase 3
Spring Valley Well 2A | Spring Valley | 580 | 12 | Spring Valley Well 2A | 1300 | Constant-Rate test | 1982-09-15 | 1982-10-13 06:58 |  |  |  | Leaky confined aquifer with full penetration (recovery test) | 24700 | - |  |  |  | Leeds, Hill and Jewett, Inc., (1983) - Table 3-6 White Pine County Report -Phase 3 | This is a composite value of transmissivity since the well is actually perforated in both upper and lower aquifers.
Spring Valley Well 2B | Spring Valley | 470 | 913 | Spring Valley Well 2A | 1300 | Constant-Rate test | 1982-09-15 | 1982-10-13 06:58 | 31.4 |  |  | Confined aquifer with full penetration and no boundary (drawdown) | 20000 | 0.00012 |  |  |  | Leeds, Hill and Jewett, Inc., (1983) - Table 3-6 White Pine County Report -Phase 3
Spring Valley Well 2B | Spring Valley | 470 | 913 | Spring Valley Well 2A | 1300 | Constant-Rate test | 1982-09-15 | 1982-10-13 06:58 | 31.4 |  |  | Confined aquifer with full penetration and recharge boundary (drawdown) | 14700 | 0.00019 |  |  |  | Leeds, Hill and Jewett, Inc., (1983) - Table 3-6 White Pine County Report -Phase 3
Spring Valley Well 2B | Spring Valley | 470 | 913 | Spring Valley Well 2A | 1300 | Constant-Rate test | 1982-09-15 | 1982-10-13 06:58 | 31.4 |  |  | Leaky confined aquifer with full penetration and no boundary (drawdown) | 14400 | 0.00017 |  |  |  | Leeds, Hill and Jewett, Inc., (1983) - Table 3-6 White Pine County Report -Phase 3
Spring Valley Well 2B | Spring Valley | 470 | 913 | Spring Valley Well 2A | 1300 | Constant-Rate test | 1982-09-15 | 1982-10-13 06:58 | 31.4 |  |  | Leaky confined aquifer with full penetration and impermeable boundary (drawdown) | 14100 | 0.00019 |  |  |  | Leeds, Hill and Jewett, Inc., (1983) - Table 3-6 White Pine County Report -Phase 3
Spring Valley Well 2B | Spring Valley | 470 | 913 | Spring Valley Well 2A | 1300 | Constant-Rate test | 1982-09-15 | 1982-10-13 06:58 | 31.4 |  |  | Leaky confined aquifer with full penetration (recovery test) | 15200 | - |  |  |  | Leeds, Hill and Jewett, Inc., (1983) - Table 3-6 White Pine County Report -Phase 3
Spring Valley Well 2C | Spring Valley | 178 | 303 | Spring Valley Well 2A | 1300 | Constant-Rate test | 1982-09-15 | 1982-10-13 06:58 | 47.8 |  |  | Unconfined aquifer with full penetration (drawdown) | 38000 | 0.069 |  |  |  | Leeds, Hill and Jewett, Inc., (1983) - Table 3-6 White Pine County Report -Phase 3
Formulas:
End Date = [Start Date]+23

## References
Reference | Citation
Leeds, Hill and Jewett, Inc. (1981a) | Leeds, Hill and Jewett, Inc., 1981a, Groundwater Investigation – Phase 1 – Technical Report for the White Pine Power Project. Prepared for Los Angeles Department of Water and Power: San Francisco, CA.
Leeds, Hill and Jewett, Inc. (1981b) | Leeds, Hill and Jewett, Inc., 1981b, Groundwater Investigation – Phase 2 – Technical Report for the White Pine Power Project. Prepared for Los Angeles Department of Water and Power: San Francisco, CA.
Leeds, Hill and Jewett, Inc. (1983) | Leeds, Hill and Jewett, 1983, Groundwater Investigation – Phase 3 – Technical Report for the White Pine Power Project. Prepared for Los Angeles Department of Water and Power: San Francisco, CA.