## Berger-et-al (1988)
ID | USGS_Site_ID | Main_Data_Source | Observation_Well | Lat | Long | UTM_E (m) NAD 27 | UTM_N (m) NAD 27 | UTM_E (m) NAD 83 | UTM_N (m) NAD 83 | Land_Net | Land_Surface_Altitude (m) | Well_Depth (m) | Test_Type | Date_Test_Started | Date_Started_Code | Date_Test_Ended | Date_Ended_Code | Avg_Pumping_or_Injection_Rate (gpm) | Avg_Pumping_or_Injection_Rate (L/s) | Radius_or_Interwell_Distance (m) | Pumped_or_Injection_Well_ID | Pumped_or_Injection_Well | Transmissive_Interval_Top (m) | Transmissive_Interval_Bottom (m) | Transmissive_Thickness (m) | Stratigraphic_Unit | Lithologic_Description | Welding (Ash-flow tuff) | Alteration | Fracturing | Draft_USGS_HGU | Final_USGS_HGU | EV_Regional_HSU | EV_OVPM_HSU | HGU | Groundwater_Temperature (deg C) | Analytical_Method | Analytical_Method_Ref_ID | Analyzed_Record (minutes) | Analyzed_Data | Start_of_Analyzed_Record | End_of_Analyzed_Record | Test_Data | Average_Hydraulic_Conductivity (m/d) | Horizontal_Hyd_Conductivity (m/d) | Fracture_Hyd_Conductivity (m/d) | Matrix_Hyd_Conductivity (m/d) | Vertical_Hyd_Conductivity (m/d) | Vertical_to_horizontal_anisotropy | Transmissivity (m2/d) | Storativity | Fracture_Storativity | Matrix_Storativity | Specific_yield | DDE_F | DQE_F | Data-Source | Ref_ID | Data-Source-Number | Data_Source | Comments | Main_Data_Source
1466 | 364650114432001 | Final USGS | NCAP-CSV-2 |  |  | 703268.86 | 4072746.49 |  |  |  | 666.3 | 145.7 | Constant-rate withdrawal test | 1986-06-07 |  | 31571 |  |  | 6.34 | 0.11 |  | Not applicable | 119.1 | 145.7 | 26.6 | Bird Spring Formation | Fine-grained, shaly limestone |  |  |  |  | UCA & LCA |  |  | CA |  | Cooper and Jacob (1946) |  | 1290 | Drawdown |  |  |  |  | 5.2632 |  |  | No Data | No Data | 140 | No Data | No Data | No Data | No Data | 4 |  | Berger and others (1988); Dettinger and others (1995) | GEN-BKS 3143, UGTA 4923 |  | Berger and others (1988); Dettinger and others (1995) |  | Final USGS
4115 | 364650114432001 | USGS Reanalysis | NCAP-CSV-2 |  |  | 703268.86 | 4072746.49 |  |  |  | 666.3 | 145.7 | Constant-rate withdrawal test | 1986-06-07 |  | 31571 |  | 101 | 6.34 | 0.11 |  | Not applicable | 119.1 | 145.7 | 26.6 | Bird Spring Formation | Fine-grained, shaly limestone |  |  |  |  | UCA & LCA |  |  | CA |  | Moench (1984) and Cooper and Jacob (1946) | UGTA 0498 | 1290 | Drawdown |  |  | Y |  | 3.49 |  |  | No Data | No Data | 92.9 | No Data | No Data | No Data | No Data | 4 |  | Berger and others (1988); Dettinger and others (1995), PC-9 (USGS) | GEN-BKS 3143, UGTA 4923, PC-9 |  | Berger and others (1988); Dettinger and others (1995), PC-9 (USGS) | See reference ERPCTN5803 for raw data files; | USGS Reanalysis
1475 | 365227114554401 | Final USGS | MX-CE-VF-2 |  |  | 684598.38 | 4082713.11 |  |  |  | 751.9 | 372.2 | Constant-rate withdrawal test | 1986-02-06 |  | 31449 |  |  | 4.85 | 0.13 |  | Not applicable | 259.1 | 372.2 | 113.1 | Bird Spring Formation | Fine-grained dolomitic limestone and calcareous shale |  |  |  |  | UCA & LCA |  |  | CA |  | Cooper and Jacob (1946) |  | 830 | Drawdown |  |  |  |  | 2.3873 |  |  | No Data | No Data | 270 | No Data | No Data | No Data | No Data | 4 |  | Berger and others (1988); IT Corporation (1996) | GEN-BKS 3143, GEN-BKS 7786 |  | Berger and others (1988); IT Corporation (1996) |  | Final USGS
4114 | 365227114554401 | USGS Reanalysis | MX-CE-VF-2 |  |  | 684598.38 | 4082713.11 |  |  |  | 751.9 | 372.2 | Constant-rate withdrawal test | 1986-02-06 |  | 31449 |  | 77 | 4.85 | 0.13 |  | Not applicable | 262.128 | 372.2 | 110.072 | Bird Spring Formation | Fine-grained dolomitic limestone and calcareous shale |  |  |  |  | UCA & LCA |  |  | CA |  | Moench (1984) and Cooper and Jacob (1946) | UGTA 0498 | 830 | Drawdown |  |  | Y |  | 2.616 |  |  | No Data | No Data | 288 | No Data | No Data | No Data | No Data | 4 |  | Berger and others (1988); IT Corporation (1996), PC-9 (USGS) | GEN-BKS 3143, GEN-BKS 7786, PC-9 |  | Berger and others (1988); IT Corporation (1996), PC-9 (USGS) | See reference ERPCTN5803 for raw data files; | USGS Reanalysis
1407 | 364743114533101 | Final USGS | MX-CE-DT-4 |  |  | 688084.81 | 4074032.58 |  |  |  | 662.2 | 203.9 | Constant-rate withdrawal test | 1980-12-20 |  | 29578 |  |  | 34 | 0.13 |  | Not applicable | 107.5 | 203.9 | 96.4 | Monte Cristo Limestone | Karstic, fractured, fine-grained and cherty limestone on normal fault |  |  |  |  | UCA & LCA |  |  | CA |  | Cooper and Jacob (1946) |  | 4620 | Drawdown |  |  |  |  | 197.0954 |  |  | No Data | No Data | 19000 | No Data | No Data | No Data | No Data | 4 |  | Berger and others (1988); Schmidt and Dixon (1995); Dettinger and others (1995); USGS files | GEN-BKS 3143, ---, UGTA 4923 |  | Berger and others (1988); Schmidt and Dixon (1995); Dettinger and others (1995); USGS files |  | Final USGS
1341 | 364743114533101 | Final USGS | MX-CE-DT-4 |  |  | 688084.81 | 4074032.58 |  |  |  | 662.2 | 203.9 | Constant-rate withdrawal test | 1981-08-28 |  | 29856 |  |  | 214.5 | 96.6 |  | MX-CE-DT-5 | 107.4 | 203.9 | 96.5 | Monte Cristo Limestone | Karstic, fractured, fine-grained and cherty limestone on normal fault |  |  |  |  | UCA & LCA |  |  | CA |  | Cooper and Jacob (1946) |  | 29021 | Drawdown |  |  |  |  | 7.7098 |  |  | No Data | No Data | 744 | No Data | No Data | No Data | No Data | 4 |  | Berger and others (1988); Schmidt and Dixon (1995); IT Corporation (1996) | GEN-BKS 3143, ---, GEN-BKS 7786 |  | Berger and others (1988); Schmidt and Dixon (1995); IT Corporation (1996) |  | Final USGS
1346 | 364741114532801 | Final USGS | MX-CE-DT-5 |  |  | 688160.53 | 4073972.59 |  |  |  | 661.1 | 191.5 | Constant-rate withdrawal test | 1981-08-28 |  | 29856 |  |  | 214.5 | 0.22 |  | Not applicable | 106.7 | 191.5 | 84.8 | Monte Cristo Limestone | Karstic, fractured, cherty, siliceous, and fine-grained limestone on normal fault |  |  |  |  | UCA & LCA |  |  | CA |  | Cooper and Jacob (1946) |  | 19581 | Drawdown |  |  |  |  | 318.3962 |  |  | No Data | No Data | 27000 | No Data | No Data | No Data | No Data | 4 |  | Berger and others (1988); Schmidt and Dixon (1995); IT Corporation (1996) | GEN-BKS 3143, ---, GEN-BKS 7786 |  | Berger and others (1988); Schmidt and Dixon (1995); IT Corporation (1996) |  | Final USGS
1413 | 364604114471301 | Final USGS | MX-CE-DT-6 |  |  | 697525.01 | 4071193.18 |  |  |  | 693.3 | 285.6 | Constant-rate withdrawal test | 1986-12-09 |  | 31758 |  |  | 29.8 | 0.13 |  | Not applicable | 139.4 | 285.6 | 146.2 | Monte Cristo Limestone | Fractured, shaly, cherty, and siliceous limestone in a zone of normal and thrust faults |  |  |  |  | UCA & LCA |  |  | CA |  | Cooper and Jacob (1946) |  | 3963 | Drawdown |  |  |  |  | 5.0616 |  |  | No Data | No Data | 740 | No Data | No Data | No Data | No Data | 4 |  | Berger and others (1988); Schmidt and Dixon (1995); IT Corporation (1996) | GEN-BKS 3143, ---, GEN-BKS 7786 |  | Berger and others (1988); Schmidt and Dixon (1995); IT Corporation (1996) |  | Final USGS

## Converse-1997&1998a&b-Data
Observation Well Name | Observation Well Location | Pumping Well Name | Pumping Well Location | Test Type | Total Depth (ft bgs) | Static Water Level (ft bgs) | Transmissive Interval Thickness (ft) | Casing Diameter (in) | Pumping Rate(gpm) | Solution | Transmissivity (gpd/ft) | Transmissivity (ft2/d) | S | Specific Capacity(gpm/ft) | Source | Location Reference
Well A-1 | 16S 57E 33 NW NW | Well A-1 | 16S 57E 33 NW NW | Step 1 | 1027 | 201 | 826 | 12.75 | 370 |  | 15600 | 2085 |  | NA | Converse Consultants, 1998a | NDWR Logs
Well A-1 | 16S 57E 33 NW NW | Well A-1 | 16S 57E 33 NW NW | Step 2 | 1027 | 201 | 826 | 12.75 | 490 |  | 46900 | 6269 |  | NA | Converse Consultants, 1998a | NDWR Logs
Well A-1 | 16S 57E 33 NW NW | Well A-1 | 16S 57E 33 NW NW | Step 3 | 1027 | 201 | 826 | 12.75 | 780 |  | 28700 | 3836 |  | NA | Converse Consultants, 1998a | NDWR Logs
Well A-1 | 16S 57E 33 NW NW | Well A-1 | 16S 57E 33 NW NW | Constant-Rate | 1027 | 201 | 826 | 12.75 | 800 | Cooper-Jacob (1946) | 76500 | 10226 |  | NA | Converse Consultants, 1998a | NDWR Logs
Well B-2 | 16S 57E 33 SW NW | Well A-1 | 16S 57E 33 NW NW | Constant-Rate | 1009 | 235 | 774 |  | 800 | Cooper-Jacob (1946) | 62400 | 8341 |  | NA | Converse Consultants, 1998a | NDWR Logs
Well B-1 | 16S 57E 33 NW NW | Well B-1 | 16S 57E 33 NW NW | Step 1 | 600 | 238 | 362 | 12.75 | 170 |  | 11000 | 1470 |  | 2.67 | Converse Consultants, 1997 | NDWR Logs
Well B-1 | 16S 57E 33 NW NW | Well B-1 | 16S 57E 33 NW NW | Step 2 | 600 | 238 | 362 | 12.75 | 275 |  | 13600 | 1818 |  | 2.38 | Converse Consultants, 1997 | NDWR Logs
Well B-1 | 16S 57E 33 NW NW | Well B-1 | 16S 57E 33 NW NW | Step 3 | 600 | 238 | 362 | 12.75 | 330 |  | 15400 | 2059 |  | 1.99 | Converse Consultants, 1997 | NDWR Logs
Well B-1 | 16S 57E 33 NW NW | Well B-1 | 16S 57E 33 NW NW | Constant-Rate | 600 | 238 | 362 | 12.75 | 270 |  | 10800 | 1444 |  | 2.39 | Converse Consultants, 1997 | NDWR Logs
Well B-1 | 16S 57E 33 NW NW | Well B-1 | 16S 57E 33 NW NW | Constant-Rate | 600 | 238 | 362 | 12.75 | 270 | Cooper-Jacob (1946) | 28900 | 3863 |  | 2.34 | Converse Consultants, 1997 | NDWR Logs
Well B-2 | 16S 57E 33 SW NW | Well B-1 | 16S 57E 33 NW NW | Step 1 | 1009 | 235 | 774 |  | 277 | Cooper-Jacob (1946) | 33900 | 4531 |  | NA | Converse Consultants, 1998b | NDWR Logs
Well B-2 | 16S 57E 33 SW NW | Well B-1 | 16S 57E 33 NW NW | Step 2 | 1009 | 235 | 774 |  | 485 |  | 51200 | 6844 |  | NA | Converse Consultants, 1998b | NDWR Logs
Well B-2 | 16S 57E 33 SW NW | Well B-1 | 16S 57E 33 NW NW | Step 3 | 1009 | 235 | 774 |  | 740 |  | 40800 | 5454 |  | NA | Converse Consultants, 1998b | NDWR Logs
Well B-2 | 16S 57E 33 SW NW | Well B-1 | 16S 57E 33 NW NW | Step 4 | 1009 | 235 | 774 |  | 1000 |  | 57400 | 7673 |  | NA | Converse Consultants, 1998b | NDWR Logs
Well B-2 | 16S 57E 33 SW NW | Well B-2 | 16S 57E 33 SW NW | Step 2 | 1009 | 235 | 774 | 12.75 | 485 |  | 33700 | 4505 |  | 9.9 | Converse Consultants, 1998b | NDWR Logs
Well B-2 | 16S 57E 33 SW NW | Well B-2 | 16S 57E 33 SW NW | Step 3 | 1009 | 235 | 774 | 12.75 | 740 |  | 35800 | 4785 |  | 9.4 | Converse Consultants, 1998b | NDWR Logs
Well B-1 | 16S 57E 33 NW NW | Well B-2 | 16S 57E 33 SW NW | Constant-Rate | 600 | 238 | 362 |  | 1000 | Cooper-Jacob (1946) | 59500 | 7953 |  | NA | Converse Consultants, 1998b | NDWR Logs
Well A-1 | 16S 57E 33 NW NW | Well B-2 | 16S 57E 33 SW NW | Constant-Rate | 1027 | 201 | 826 |  | 1000 | Cooper-Jacob (1946) | 45700 | 6109 |  | NA | Converse Consultants, 1998b | NDWR Logs
Well B-2 | 16S 57E 33 SW NW | Well A-1 | 16S 57E 33 NW NW | Constant-Rate | 1009 | 235 | 774 |  | 800 | Time-Drawdown |  | 8485 | 0.00051 |  | Converse Consultants, 1998a; SNWA, 2005 | NDWR Logs
Well A-1 Access Line | 16S 57E 33 NW NW | Well A-1 | 16S 57E 33 NW NW | Constant-Rate | 1027 | 201 | 826 |  | 800 | Theis; non-steady state, confined |  | 4333 | 0.00027 |  | Converse Consultants, 1998a; SNWA, 2005 | NDWR Logs
Well B-2 Access Line | 16S 57E 33 SW NW | Well B-2 | 16S 57E 33 SW NW | Constant-Rate | 1009 | 235 | 774 |  | 1000 | Theis; non-steady state, confined |  | 5944 | 0.00027 |  | Converse Consultants, 1998b; SNWA, 2005 | NDWR Logs
Well A-1 | 16S 57E 33 NW NW | Well B-2 | 16S 57E 33 SW NW | Constant-Rate | 1027 | 201 | 826 |  | 1000 | Time-Drawdown |  | 6481 | 0.00058 |  | Converse Consultants, 1998b; SNWA, 2005 | NDWR Logs
Well B-1 | 16S 57E 33 NW NW | Well B-2 | 16S 57E 33 SW NW | Constant-Rate | 600 | 238 | 362 |  | 1000 | Time-Drawdown |  | 12069 | Not Estimated |  | Converse Consultants, 1998b; SNWA, 2005 | NDWR Logs
Sources:
Converse Consultants, 1997, Water Well Construction and Testing, Southern Desert Correction Center Men’s Prison No. 7 Indian Springs, Nevada. Las Vegas, NV.
Converse Consultants, 1998a, Water Well Construction and Testing Production Well, A-1, Southern Desert Correction Center Men’s Prison No. 7 Indian Springs, Nevada. Las Vegas, NV.
Converse Consultants, 1998b, Water Well Construction and Testing Production Well, B-2, Southern Desert Correction Center Men’s Prison No. 7 Indian Springs, Nevada. Las Vegas, NV.
SNWA, 2005, Analysis of Potential Water-Related Effects of Southern Nevada Water Authority’s Proposed Groundwater Development Project in Three Lakes Valley South, Clark County, Nevada; Las Vegas, NV.
NDWR LOGS FROM HTTP://WATER.NV.GOV/is/WLOG/WLOGNUM.ASP

## URS-2001-Data
Observation Well Site ID | Observation_Well | Observation Well Name | Hydrographic Basin | Year Drilled | Location | Lat | Long | UTM Northing | UTM Easting | Land_Surface_Altitude (m) | Well_Depth (m) | Test_Type | Date_Test_Started | Date_Test_Ended | Avg_Pumping_or_Injection_Rate (gpm) | Radius_or_Interwell_Distance (ft) | Pumped_or_Injection_Well | Max-Drawdown (ft) | Transmissive_Interval_Top (ft) | Transmissive_Interval_Bottom (ft) | Transmissive_Thickness (ft) | Stratigraphic_Unit | Lithologic_Description | Analytical_Method | Analyzed_Data | Test_Data | Specific Capacity (gal/ft) | K (gpd/ft^2) | Horizontal_Hyd_Conductivity (ft/d) | Vertical_Hyd_Conductivity (ft/d) | T (gpd/ft) | Transmissivity (ft2/d) | Storativity | Specific_yield | Data-Source | Comments
205 S12 E65 12BB 2 | MVGP Well MW-1-Upper |  | Meadow Valley | 2001 | T12S R65E 12 NW1/4 NW1/4 | [6 empty] | Slug Test |  |  |  |  | MVGP Well MW-1-Upper |  | 144 | 200 | 170 | [7 empty] | 29.414 |  | 37400 | 5000.38 |  |  | URS (2001) - Table G-1
205 S12 E65 12BB 3 | MVGP Well MW-1-Middle |  | Meadow Valley | 2001 | T12S R65E 12 NW1/4 NW1/4 | [6 empty] | Slug Test |  |  |  |  | MVGP Well MW-1-Middle |  | 369 | 420 | 15 | [7 empty] | 0.04011 |  | 5 | 0.6685 |  |  | URS (2001) - Table G-1
205 S12 E65 12BB 4 | MVGP Well MW-1-Deep |  | Meadow Valley | 2001 | T12S R65E 12 NW1/4 NW1/4 | [6 empty] | Slug Test |  |  |  |  | MVGP Well MW-1-Deep |  | 829 | 897 | 280 | [7 empty] | 5.348 |  | 11200 | 1497.44 |  |  | URS (2001) - Table G-1
205 S12 E65 12BB 5 | MVGP Well # 3 |  | Meadow Valley | 2001 | T12S R65E 12 NW1/4 NW1/4 | [6 empty] | Constant-Rate Test |  |  | 591 |  | MVGP Well # 3 | [6 empty] | Cooper-Jacod (1946) | 3 to 100 mn | [5 empty] | 36000 | 4813.2 |  |  | URS (2001) - Figure G-12
205 S12 E65 12BB 5 | MVGP Well # 3 |  | Meadow Valley | 2001 | T12S R65E 12 NW1/4 NW1/4 | [6 empty] | Constant-Rate Test |  |  | 600 |  | MVGP Well # 3 | [6 empty] | Cooper-Jacod (1946) | 100 to 10000 mn | [5 empty] | 176000 | 23531.2 |  |  | URS (2001) - Figure G-12
205 S12 E65 12BB 2 | MVGP Well MW-1-Upper |  | Meadow Valley | 2001 | T12S R65E 12 NW1/4 NW1/4 | [6 empty] | Constant-Rate Test | 2001-11-01 |  |  | 87 | MVGP Well # 3 |  |  |  | 180 |  |  | Theis-unconfined (1935) | early data | [5 empty] | 29230 | 3908.051 | 0.001269 |  | URS (2001) - Figure G-13
205 S12 E65 12BB 2 | MVGP Well MW-1-Upper |  | Meadow Valley | 2001 | T12S R65E 12 NW1/4 NW1/4 | [6 empty] | Constant-Rate Test | 2001-11-01 |  |  | 87 | MVGP Well # 3 |  |  |  | 180 |  |  | Theis-unconfined (1935) | late data | [5 empty] | 471500 | 63039.55 | 1.043e-15 |  | URS (2001) - Figure G-14
205 S12 E65 12A 1 | Breedlove North Well |  | Meadow Valley |  | T12S R65E 12 NE | [6 empty] | Constant-Rate Test | 2001-10-03 |  |  | 1750 | MVGP Well # 3 |  |  |  | 180 |  |  | Cooper-Jacod (1946) | [6 empty] | 543900 | 72719.43 | 0.06753 |  | URS (2001) - Figure G-15
205 S12 E65 12BB 2 | MVGP Well MW-1-Upper |  | Meadow Valley | 2001 | T12S R65E 12 NW1/4 NW1/4 | [6 empty] | Constant-Rate Test | 2001-10-03 |  |  | 87 | MVGP Well # 3 |  |  |  | 180 |  |  | Hantush-Jacob | [6 empty] | 37180 | 4970.966 | 0.0007899 |  | URS (2001) - Figure G-16
205 S12 E65 12BB 2 | MVGP Well MW-1-Upper |  | Meadow Valley | 2001 | T12S R65E 12 NW1/4 NW1/4 | [6 empty] | Constant-Rate Test | 2001-10-03 |  |  | 87 | MVGP Well # 3 |  |  |  | 180 |  |  | Newman-Witherspoon | [6 empty] | 49740 | 6650.238 | 0.0007899 |  | URS (2001) - Figure G-17
205 S12 E65 12BB 2 | MVGP Well MW-1-Upper |  | Meadow Valley | 2001 | T12S R65E 12 NW1/4 NW1/4 | [6 empty] | Constant-Rate Test | 2001-10-03 |  |  | 87 | MVGP Well # 3 |  |  |  | 180 |  |  | Moench (Case 1) | [6 empty] | 41450 | 5541.865 | 0.0002725 |  | URS (2001) - Figure G-18
205 S12 E65 12BB 5 | MVGP Well # 3 |  | Meadow Valley | 2001 | T12S R65E 12 NW1/4 NW1/4 | [6 empty] | Constant-Rate Test | 2001-09-27 |  |  |  | MVGP Well # 3 | [6 empty] | Theis Recovery | [6 empty] | 148909.7 | 19909.2269 |  |  | URS (2001) - Figure G-19
205 S12 E65 12BB 2 | MVGP Well MW-1-Upper |  | Meadow Valley | 2001 | T12S R65E 12 NW1/4 NW1/4 | [6 empty] | Constant-Rate Test | 2001-09-27 |  |  | 87 | MVGP Well # 3 | [6 empty] | Theis Recovery | [6 empty] | 41278.63 | 5518.9528 |  |  | URS (2001) - Figure G-20

## Data
Site ID | Observation_Well | Observation Well Name | Hydrographic Basin | Year Drilled | Location | Lat | Long | UTM Northing (m) | UTM Easting (m) | Pre-Test Static Water Level (ft bgs) | Land_Surface_Altitude (ft amsl) | Casing Diameter (in) | Well_Depth (ft bgs) | Test_Type | Date_Test_Started | Date_Test_Ended | Avg_Pumping_or_Injection_Rate (gpm) | Radius_or_Interwell_Distance (ft) | Pumped_or_Injection_Well | Max-Drawdown (ft) | Transmissive_Interval_Top (ft) | Transmissive_Interval_Bottom (ft) | Transmissive_Thickness (ft) | Stratigraphic_Unit | Lithologic_Description | Analytical_Method | Analytical_Method Reference | Analyzed_Data | Test_Data | Specific Capacity (gal/ft) | Specific Capacity(gpm/ft) | K (gpd/ft^2) | Fracture_Hyd_Conductivity (m/d) | Matrix_Hyd_Conductivity (m/d) | Horizontal_Hyd_Conductivity (ft/d) | Vertical_Hyd_Conductivity (ft/d) | T (gpd/ft) | Transmissivity (ft2/d) | Storativity | Specific_yield | Specific Storage (1/ft) | Data-Source | Comments
GV-DUKE-WS2 | DEM LLC Well WS-2 | DEM LLC Well WS-2 | Garnet Vallley | 2002 | T18S R63E 21 NENE | 36 23 20.39 | 114 55 26.19 |  |  | 431.65 |  | 1.1667 | 1965 | Step-Drawdown | 2002-05-27 | 2002-05-27 | 715 | 1.1146 | DEM LLC Well WS-2 | 100.63 | 858 | 1965 | 1107 | Bird Springs Formation | Limestone |  |  |  | Yes | 7.11 | [11 empty] | Johnson (2002) | Fault zone at 1480 ft bgs
GV-DUKE-WS2 | DEM LLC Well WS-2 | DEM LLC Well WS-2 | Garnet Vallley | 2002 | T18S R63E 21 NENE | 36 23 20.39 | 114 55 26.19 |  |  | 431.65 |  | 1.1667 | 1965 | Step-Drawdown | 2002-05-27 | 2002-05-27 | 814 | 1.1146 | DEM LLC Well WS-2 | 128.23 | 858 | 1965 | 1107 | Bird Springs Formation | Limestone |  |  |  | Yes | 6.33 | [11 empty] | Johnson (2002) | Fault zone at 1480 ft bgs
GV-DUKE-WS2 | DEM LLC Well WS-2 | DEM LLC Well WS-2 | Garnet Vallley | 2002 | T18S R63E 21 NENE | 36 23 20.39 | 114 55 26.19 |  |  | 431.65 |  | 1.1667 | 1965 | Step-Drawdown | 2002-05-27 | 2002-05-27 | 900 | 1.1146 | DEM LLC Well WS-2 | 155.87 | 858 | 1965 | 1107 | Bird Springs Formation | Limestone |  |  |  | Yes | 5.78 | [11 empty] | Johnson (2002) | Fault zone at 1480 ft bgs
GV-DUKE-WS2 | DEM LLC Well WS-2 | DEM LLC Well WS-2 | Garnet Vallley | 2002 | T18S R63E 21 NENE | 36 23 20.39 | 114 55 26.19 |  |  | 431.65 |  | 1.1667 | 1965 | Step-Drawdown | 2002-05-27 | 2002-05-27 | 1000 | 1.1146 | DEM LLC Well WS-2 | 193.38 | 858 | 1965 | 1107 | Bird Springs Formation | Limestone |  |  |  | Yes | 5.17 | [11 empty] | Johnson (2002) | Fault zone at 1480 ft bgs
GV-DUKE-WS2 | DEM LLC Well WS-2 | DEM LLC Well WS-2 | Garnet Vallley | 2002 | T18S R63E 21 NENE | 36 23 20.39 | 114 55 26.19 |  |  | 431.65 |  | 1.1667 | 1965 | Step-Drawdown | 2002-05-27 | 2002-05-27 | 1075 | 1.1146 | DEM LLC Well WS-2 | 219.32 | 858 | 1965 | 1107 | Bird Springs Formation | Limestone |  |  |  | Yes | 4.83 | [11 empty] | Johnson (2002) | Fault zone at 1480 ft bgs
GV-DUKE-WS2 | DEM LLC Well WS-2 | DEM LLC Well WS-2 | Garnet Vallley | 2002 | T18S R63E 21 NENE | 36 23 20.39 | 114 55 26.19 |  |  | 431.65 |  | 1.1667 | 1965 | Constant-Rate Test | 2002-05-28 | 2002-05-29 | 1000 | 1.1146 | DEM LLC Well WS-2 |  | 858 | 1965 | 1107 | Bird Springs Formation | Limestone |  |  |  | Yes | 4.88 | [11 empty] | Johnson (2002) | Fault zone at 1480 ft bgs
GV-DUKE-WS2 | DEM LLC Well WS-2 | DEM LLC Well WS-2 | Garnet Vallley | 2002 | T18S R63E 21 NENE | 36 23 20.39 | 114 55 26.19 |  |  | 431.65 |  | 1.1667 | 1965 | Constant-Rate Test | 2002-05-28 | 2002-05-29 | 1000 | 1.1146 | DEM LLC Well WS-2 |  | 858 | 1965 | 1107 | Bird Springs Formation | Limestone | Cooper-Jacob | Cooper-Jacob (1946) |  | Yes | [8 empty] | 8865 |  |  |  | Johnson (2002); SNWA (2005) | Fault zone at 1480 ft bgs
210 S13 E63 23DD 2 | Well RW-2 | Well RW-2 | Coyote Spring Valley | 2002-03-03 | T13S R63E 23 SE1/4EofSE1/4MDM | [7 empty] | 720 | Step-Drawdown | 2002-03-05 |  | 525 | 1.3333 | Well RW-2 | 1.09 | 461 | 720 | 259 | Bird Spring Formation | Interbedded Limestone and cherts - Clay interval @ 595-620 ft bgs | [5 empty] | 482 | [10 empty] | Converse Consultants (2002)
210 S13 E63 23DD 2 | Well RW-2 | Well RW-2 | Coyote Spring Valley | 2002-03-03 | T13S R63E 23 SE1/4EofSE1/4MDM | [7 empty] | 720 | Step-Drawdown | 2002-03-05 |  | 1025 | 1.3333 | Well RW-2 | 2.83 | 461 | 720 | 259 | Bird Spring Formation | Interbedded Limestone and cherts - Clay interval @ 595-620 ft bgs | [5 empty] | 362 | [10 empty] | Converse Consultants (2002)
210 S13 E63 23DD 2 | Well RW-2 | Well RW-2 | Coyote Spring Valley | 2002-03-03 | T13S R63E 23 SE1/4EofSE1/4MDM | [7 empty] | 720 | Step-Drawdown | 2002-03-05 |  | 1550 | 1.3333 | Well RW-2 | 5.3 | 461 | 720 | 259 | Bird Spring Formation | Interbedded Limestone and cherts - Clay interval @ 595-620 ft bgs | [5 empty] | 293 | [10 empty] | Converse Consultants (2002)
210 S13 E63 23DD 2 | Well RW-2 | Well RW-2 | Coyote Spring Valley | 2002-03-03 | T13S R63E 23 SE1/4EofSE1/4MDM | [7 empty] | 720 | Step-Drawdown | 2002-03-05 |  | 1975 | 1.3333 | Well RW-2 | 7.95 | 461 | 720 | 259 | Bird Spring Formation | Interbedded Limestone and cherts - Clay interval @ 595-620 ft bgs | [5 empty] | 248 | [10 empty] | Converse Consultants (2002)
210 S13 E63 23DD 2 | Well RW-2 | Well RW-2 | Coyote Spring Valley | 2002-03-03 | T13S R63E 23 SE1/4EofSE1/4MDM | [7 empty] | 720 | Constant-Rate Test | 2002-03-05 |  | 2050 | 1.3333 | Well RW-2 |  | 461 | 720 | 259 | Bird Spring Formation | Interbedded Limestone and cherts - Clay interval @ 595-620 ft bgs | Not specified |  | Second leg | [8 empty] | 1250000 |  |  |  |  | Converse Consultants (2002) | No drawdowns were observed at MX-4, MX-5, CSV-3, and wells in the Upper Muddy Rver Valley.
364741114532801 | MX-5 (CE-DT-5) | MX-5 (CE-DT-5) | Coyote Spring Valley | 1981 | T13S R63E 23 SE1/4SE1/4 | 36 47 43 | 114 53 28 | 688160 | 4073972 |  |  | 1.4583 | 623 | Constant-Rate Test | 1998-02-07 | 1998-02-10 | 3925 | 1.4583 |  | 7.23 | [5 empty] | Fracture flow - Moench | Moench (1984) |  | Yes | 542 |  |  |  |  | 560 |  | 1250000 | 160000 |  |  | 1.2e-10 | Johnson et al., 1998 | No drawdown was observed at Wells CVS-1, CVS-3, MX-4,
216 S17 E64 21C 2 | Well RW-1 Gravelpack | RW-1 Gravelpack | Dry Lake Valley (Garnet Vallley) |  |  |  |  | 26872170.83 | 872569.64 | 256 | 2068.55 |  | 870 | Step-Drawdown | 2001-06-30 | 2001-06-30 | 1282 | 1.4583 | Well RW-1 | 11.9 | 553 | 833 | 280 |  | Limestone - Indurated carbonate unit | Theis step test | [11 empty] | 530000 | 0.00022 |  |  | SRK Consulting (2001) | Pumping rates were stepped at 575, 862 and 1325 gpm. Total pumping duration was 4,330 minutes.
216 S17 E64 21C 2 | Well RW-1 Gravelpack | RW-1 Gravelpack | Dry Lake Valley (Garnet Vallley) |  |  |  |  | 26872170.83 | 872569.64 | 256 | 2068.55 |  | 871 | Recovery | 2001-07-03 | 2001-07-06 | 1282 | 1.4583 | Well RW-1 |  | 553 | 833 | 280 |  | Limestone - Indurated carbonate unit | Theis Recovery | Theis (1935) | [10 empty] | 410000 | --- |  |  | SRK Consulting (2001) | Pumping rates were stepped at 575, 862 and 1325 gpm. Total pumping duration was 4,330 minutes.
216 S17 E64 21C 2 | Well RW-1 Wellbore | RW-1 Wellbore | Dry Lake Valley (Garnet Vallley) |  |  |  |  | 26872170.83 | 872569.64 | 256.4 | 2068.55 |  | 853 | Step-Drawdown | 2001-06-30 | 2001-06-30 | 1282 | 1 | Well RW-1 | 24.1 | 553 | 833 | 280 |  | Limestone - Indurated carbonate unit | Theis Step Test | [11 empty] | 64000 | 0.00068 |  |  | SRK Consulting (2001) | Pumping rates were stepped at 575, 862 and 1325 gpm. Total pumping duration was 4,330 minutes.
362826114504301 | Harvey Well | Harvey Well | Dry Lake Valley (Garnet Vallley) | [6 empty] | 254 |  |  | 575 | Step-Drawdown | 2001-06-30 | 2001-06-30 | 1282 | 254 | Well RW-1 | 1.1 | 510 | 575 | 65 |  | Limestone | Theis step test | [11 empty] | 330000 | 1.5e-05 |  |  | SRK Consulting (2001) | Well corroded and partially collapsed at 440 ft bgs. Pumping rates were stepped at 575, 862 and 1325 gpm. Total pumping duration was 4,330 minutes.
362826114504301 | Harvey Well | Harvey Well | Dry Lake Valley (Garnet Vallley) | [6 empty] | 254 |  |  | 575 | Recovery | 2001-07-03 | 2001-07-06 | 1282 | 254 | Well RW-1 |  | 510 | 575 | 65 |  | Limestone | Theis Recovery | Theis (1935) | [10 empty] | 410000 | --- |  |  | SRK Consulting (2001) | Well corroded and partially collapsed at 440 ft bgs. Pumping rates were stepped at 575, 862 and 1325 gpm. Total pumping duration was 4,330 minutes.
362846114495501 | Crystal Well South | Crystal Well South (No. 2) | Dry Lake Valley (Garnet Vallley) | [6 empty] | 255 |  |  | 497 |  | 2001-06-30 | 2001-07-03 | 1282 | 10560 | Well RW-1 | 0.1 | 442 | 492 | 50 |  | Limestone | --- | [11 empty] | --- | --- |  |  | SRK Consulting (2001) | No pumping influence detected at this location. Pumping rates were stepped at 575, 862 and 1325 gpm. Total pumping duration was 4,330 minutes.
PAIUTES-ECP1 | Well ECP-1 | Well ECP-1 | Lower Moapa V alley |  |  | 36 32 46 | 114 48 07 | 4046586 | 696726 | 417.94 | 2230.7 |  | 1070 | Step-Drawdown | 2000-07-21 | 2000-07-21 | 603 |  | Well ECP-1 | 43.3 | 417.94 | 1070 | 652.06 |  | Paleozoic carbonates |  |  |  | Yes | [12 empty] | Mifflin and Associates (2001)
PAIUTES-ECP1 | Well ECP-1 | Well ECP-1 | Lower Moapa V alley |  |  | 36 32 46 | 114 48 07 | 4046586 | 696726 | 417.94 | 2230.7 |  | 1070 | Step-Drawdown | 2000-07-21 | 2000-07-21 | 725 |  | Well ECP-1 | 14.5 | 417.94 | 1070 | 652.06 |  | Paleozoic carbonates |  |  |  | Yes | [12 empty] | Mifflin and Associates (2001)
PAIUTES-ECP1 | Well ECP-1 | Well ECP-1 | Lower Moapa V alley |  |  | 36 32 46 | 114 48 07 | 4046586 | 696726 | 417.94 | 2230.7 |  | 1070 | Step-Drawdown | 2000-07-21 | 2000-07-21 | 857 |  | Well ECP-1 | 19.2 | 417.94 | 1070 | 652.06 |  | Paleozoic carbonates |  |  |  | Yes | [12 empty] | Mifflin and Associates (2001)
PAIUTES-ECP1 | Well ECP-1 | Well ECP-1 | Lower Moapa V alley |  |  | 36 32 46 | 114 48 07 | 4046586 | 696726 | 417.94 | 2230.7 |  | 1070 | Step-Drawdown | 2000-07-21 | 2000-07-21 | 986 |  | Well ECP-1 | 23.5 | 417.94 | 1070 | 652.06 |  | Paleozoic carbonates |  |  |  | Yes | [12 empty] | Mifflin and Associates (2001)
PAIUTES-ECP1 | Well ECP-1 | Well ECP-1 | Lower Moapa V alley |  |  | 36 32 46 | 114 48 07 | 4046586 | 696726 | 417.94 | 2230.7 |  | 1070 | Step-Drawdown | 2000-07-21 | 2000-07-21 | 1142 |  | Well ECP-1 | 32.6 | 417.94 | 1070 | 652.06 |  | Paleozoic carbonates |  |  |  | Yes | [8 empty] | - |  |  |  | Mifflin and Associates (2001)
PAIUTES-ECP1 | Well ECP-1 | Well ECP-1 | Lower Moapa V alley |  |  | 36 32 46 | 114 48 07 | 4046586 | 696726 | 417.94 | 2230.7 |  | 1070 | Constant-Rate Test | 2000-07-23 | 2000-07-30 | 1005 |  | Well ECP-1 | . | 417.94 | 1070 | 652.06 |  | Paleozoic carbonates |  |  |  | Yes | [8 empty] | - |  |  |  | Mifflin and Associates (2001)
363245114480501 | Well ECP-2 | Well ECP-2 | Lower Moapa V alley |  |  |  |  | 4046738 | 696726 | 416.86 | 2229.4 |  | 1100 | Constant-Rate Test | 2000-07-23 | 2000-07-30 | 1005 | 499 | Well ECP-1 |  | 416.86 | 1100 | 683.14 |  | Paleozoic carbonates |  |  |  | Yes | [6 empty] | 77.12 |  | 109500 | 0.008136 | 0.03089 |  | Mifflin and Associates (2001)
363147114474601 | Well TH-1 | Well TH-1 | Lower Moapa V alley |  |  |  |  | 4044962 | 697237 | 354.83 | 2167.7 |  | 1100 | Constant-Rate Test | 2000-07-23 | 2000-07-30 | 1005 | 5586 | Well ECP-1 |  | 354.83 | 1100 | 745.17 |  | Paleozoic carbonates |  |  |  | Yes | [8 empty] | - |  |  |  | Mifflin and Associates (2001)
363427114472301 | Well TH-2 | Well TH-2 | Lower Moapa V alley |  |  | 36 34 34 | 114 47 27 | 4049913 | 697687 | 526.15 | 2339.2 |  | 1198 | Constant-Rate Test | 2000-07-23 | 2000-07-30 | 1005 | 11362 | Well ECP-1 |  | 526.15 | 1198 | 671.85 |  | Paleozoic carbonates |  |  |  | Yes | [6 empty] | 0.5861 |  | 53820 | 0.0003138 | 0.001162 |  | Mifflin and Associates (2001)
211 S16 E57 33A 2 | Prison Well B-1 | Prison Well B-1 | Three Lakes Valley |  | 16S 57E 33 NW NW |  |  |  |  | 238 |  | 12.75 | 600 | Step-Drawdown 1 | 1997-12-02 | 1997-12-02 | 170 |  | Prison Well B-1 | 61.92 |  |  | 362 |  | Valley fill | [5 empty] | 2.67 | [5 empty] | 11000 | 1470 |  |  |  | Converse Consultants (1997)
211 S16 E57 33A 2 | Prison Well B-1 | Prison Well B-1 | Three Lakes Valley |  | 16S 57E 33 NW NW |  |  |  |  | 238 |  | 12.75 | 600 | Step-Drawdown 2 | 1997-12-02 | 1997-12-02 | 275 |  | Prison Well B-1 | 115.45 |  |  | 362 |  | Valley fill | [5 empty] | 2.38 | [5 empty] | 13600 | 1818 |  |  |  | Converse Consultants (1997)
211 S16 E57 33A 2 | Prison Well B-1 | Prison Well B-1 | Three Lakes Valley |  | 16S 57E 33 NW NW |  |  |  |  | 238 |  | 12.75 | 600 | Step-Drawdown 3 | 1997-12-02 | 1997-12-02 | 330 |  | Prison Well B-1 | 165.49 |  |  | 362 |  | Valley fill | [5 empty] | 1.99 | [5 empty] | 15400 | 2059 |  |  |  | Converse Consultants (1997)
211 S16 E57 33A 2 | Prison Well B-1 | Prison Well B-1 | Three Lakes Valley |  | 16S 57E 33 NW NW |  |  |  |  | 238 |  | 12.75 | 600 | Constant-Rate | 1997-12-03 | 1997-12-04 | 270 |  | Prison Well B-1 | 112.72 |  |  | 362 |  | Valley fill | Cooper-Jacob (1946) |  | Drawdown | Yes |  | 2.39 | [5 empty] | 10800 | 1444 |  |  |  | Converse Consultants (1997)
211 S16 E57 33A 2 | Prison Well B-1 | Prison Well B-1 | Three Lakes Valley |  | 16S 57E 33 NW NW |  |  |  |  | 238 |  | 12.75 | 600 | Constant-Rate | 1997-12-03 | 1997-12-04 | 270 |  | Prison Well B-1 | 115.19 |  |  | 362 |  | Valley fill | Recovery | Theis (1935) | Recovery | Yes |  | 2.34 | [5 empty] | 28900 | 3863 |  |  |  | Converse Consultants (1997)
211 S16 E57 33A 1 | Prison Well A-1 | Prison Well A-1 | Three Lakes Valley |  | 16S 57E 33 NW NW |  |  |  |  | 201 |  | 12.75 | 1024 | Step-Drawdown 1 | 1998-04-29 | 1998-04-29 | 370 |  | Prison Well A-1 | 44.09 |  |  | 823 |  | Valley fill | [5 empty] | 8.24 | [5 empty] | 15600 | 2085 |  |  |  | Converse Consultants (1998a)
211 S16 E57 33A 1 | Prison Well A-1 | Prison Well A-1 | Three Lakes Valley |  | 16S 57E 33 NW NW |  |  |  |  | 201 |  | 12.75 | 1024 | Step-Drawdown 2 | 1998-04-29 | 1998-04-29 | 490 |  | Prison Well A-1 | 62 |  |  | 823 |  | Valley fill | [5 empty] | 7.81 | [5 empty] | 46900 | 6269 |  |  |  | Converse Consultants (1998a)
211 S16 E57 33A 1 | Prison Well A-1 | Prison Well A-1 | Three Lakes Valley |  | 16S 57E 33 NW NW |  |  |  |  | 201 |  | 12.75 | 1024 | Step-Drawdown 3 | 1998-04-29 | 1998-04-29 | 785 |  | Prison Well A-1 | 104.56 |  |  | 823 |  | Valley fill | [5 empty] | 7.47 | [5 empty] | 28700 | 3836 |  |  |  | Converse Consultants (1998a)
211 S16 E57 33A 1 | Prison Well A-1 | Prison Well A-1 | Three Lakes Valley |  | 16S 57E 33 NW NW | [6 empty] | 12.75 | 1024 | Step-Drawdown 1 | 1998-04-29 | 1998-04-29 | 370 |  | Prison Well A-1 | 80.26 |  |  | 1024 |  | Valley fill | [5 empty] | 4.61 | [5 empty] | 15600 | 2085.4174 |  |  |  | Converse Consultants (1998a)
211 S16 E57 33A 1 | Prison Well A-1 | Prison Well A-1 | Three Lakes Valley |  | 16S 57E 33 NW NW | [6 empty] | 12.75 | 1024 | Step-Drawdown 2 | 1998-04-29 | 1998-04-29 | 490 |  | Prison Well A-1 | 121.14 |  |  | 1024 |  | Valley fill | [5 empty] | 4.04 | [5 empty] | 46900 | 6269.6201 |  |  |  | Converse Consultants (1998a)
211 S16 E57 33A 1 | Prison Well A-1 | Prison Well A-1 | Three Lakes Valley |  | 16S 57E 33 NW NW | [6 empty] | 12.75 | 1024 | Step-Drawdown 3 | 1998-04-29 | 1998-04-29 | 785 |  | Prison Well A-1 | 228.87 |  |  | 1024 |  | Valley fill | [5 empty] | 3.43 | [5 empty] | 28700 | 3836.6332 |  |  |  | Converse Consultants (1998a)
211 S16 E57 33A 1 | Prison Well A-1 | Prison Well A-1 | Three Lakes Valley |  | 16S 57E 33 NW NW |  |  |  |  | 201 |  | 12.75 | 1024 | Constant-Rate | 1998-04-30 | 1998-05-03 | 800 |  | Prison Well A-1 |  |  |  | 823 |  | Valley fill | Cooper-Jacob (1946) |  | Drawdown | Yes | [7 empty] | 76500 | 10226 |  |  |  | Converse Consultants (1998a)
211 S16 E57 32A 1 | Prison Well B-2 | Prison Well B-2 | Three Lakes Valley |  | 16S 57E 33 SW NW |  |  |  |  | 235 |  | 12 | 1009 | Constant-Rate | 1998-04-30 | 1998-05-03 | 800 |  | Prison Well A-1 |  |  |  | 774 |  | Valley fill | Cooper-Jacob (1946) |  | Drawdown | Yes | [7 empty] | 62400 | 8341 |  |  |  | Converse Consultants (1998a)
211 S16 E57 32A 1 | Prison Well B-2 | Prison Well B-2 | Three Lakes Valley |  | 16S 57E 33 SW NW |  |  |  |  | 235 |  | 12.75 | 1009 | Constant-Rate | 1998-04-30 | 1998-05-03 | 800 |  | Prison Well A-1 |  |  |  | 774 |  | Valley fill | Time-Drawdown |  | Drawdown | Yes | [8 empty] | 8485 | 0.00051 |  |  | Converse Consultants (1998a); SNWA (2005)
211 S16 E57 33A 1 | Prison Well A-1 Access Line | Prison Well A-1 Access Line | Three Lakes Valley |  | 16S 57E 33 NW NW |  |  |  |  | 201 |  |  | 1027 | Constant-Rate | 1998-04-30 | 1998-05-03 | 800 |  | Prison Well A-1 |  |  |  | 826 |  | Valley fill | Theis; non-steady state, confined |  | Drawdown | Yes | [8 empty] | 4333 | 0.00027 |  |  | Converse Consultants (1998a); SNWA (2005)
211 S16 E57 32A 1 | Prison Well B-2 | Prison Well B-2 | Three Lakes Valley |  | 16S 57E 33 SW NW | [6 empty] | 12.75 | 1009 | Step-Drawdown 1 | 1998-04-14 | 1998-04-14 | 288 |  | Prison Well B-2 | 26.51 |  |  | 1009 |  | Valley fill |  |  |  | Yes |  | 10.4 | [10 empty] | Converse Consultants (1998b)
211 S16 E57 32A 1 | Prison Well B-2 | Prison Well B-2 | Three Lakes Valley |  | 16S 57E 33 SW NW | [6 empty] | 12.75 | 1009 | Step-Drawdown 2 | 1998-04-14 | 1998-04-14 | 492 |  | Prison Well B-2 | 49.02 |  |  | 1009 |  | Valley fill |  |  |  | Yes |  | 9.9 | [5 empty] | 33700 | 4505.0362 |  |  |  | Converse Consultants (1998b)
211 S16 E57 32A 1 | Prison Well B-2 | Prison Well B-2 | Three Lakes Valley |  | 16S 57E 33 SW NW | [6 empty] | 12.75 | 1009 | Step-Drawdown 3 | 1998-04-14 | 1998-04-14 | 732 |  | Prison Well B-2 | 78.9 |  |  | 1009 |  | Valley fill |  |  |  | Yes |  | 9.4 | [5 empty] | 35800 | 4785.7655 |  |  |  | Converse Consultants (1998b)
211 S16 E57 32A 1 | Prison Well B-2 | Prison Well B-2 | Three Lakes Valley |  | 16S 57E 33 SW NW | [6 empty] | 12.75 | 1009 | Step-Drawdown 4 | 1998-04-14 | 1998-04-14 | 1000 |  | Prison Well B-2 | 103.04 |  |  | 1009 |  | Valley fill |  |  |  | Yes |  | 9.7 | [10 empty] | Converse Consultants (1998b)
211 S16 E57 33A 2 | Prison Well B-1 | Prison Well B-1 | Three Lakes Valley |  | 16S 57E 33 NW NW | [6 empty] | 12.75 | 600 | Step-Drawdown 1 | 1998-04-14 | 1998-04-14 | 277 |  | Prison Well B-2 | 7.14 |  |  | 600 |  | Valley fill |  |  |  | Yes | [7 empty] | 33900 | 4531 |  |  |  | Converse Consultants (1998b)
211 S16 E57 33A 2 | Prison Well B-1 | Prison Well B-1 | Three Lakes Valley |  | 16S 57E 33 NW NW | [6 empty] | 12.75 | 600 | Step-Drawdown 2 | 1998-04-14 | 1998-04-14 | 485 |  | Prison Well B-2 | 13.52 |  |  | 600 |  | Valley fill |  |  |  | Yes | [7 empty] | 51200 | 6844 |  |  |  | Converse Consultants (1998b)
211 S16 E57 33A 2 | Prison Well B-1 | Prison Well B-1 | Three Lakes Valley |  | 16S 57E 33 NW NW | [6 empty] | 12.75 | 600 | Step-Drawdown 3 | 1998-04-14 | 1998-04-14 | 470 |  | Prison Well B-2 | 22.04 |  |  | 600 |  | Valley fill |  |  |  | Yes | [7 empty] | 40800 | 5454 |  |  |  | Converse Consultants (1998b) |  | `
211 S16 E57 33A 2 | Prison Well B-1 | Prison Well B-1 | Three Lakes Valley |  | 16S 57E 33 NW NW | [6 empty] | 12.75 | 600 | Step-Drawdown 4 | 1998-04-14 | 1998-04-14 | 1000 |  | Prison Well B-2 | 31.2 |  |  | 600 |  | Valley fill |  |  |  | Yes | [7 empty] | 57400 | 7673.2664 |  |  |  | Converse Consultants (1998b)
211 S16 E57 33A 2 | Prison Well B-1 | Prison Well B-1 | Three Lakes Valley |  | 16S 57E 33 NW NW | [6 empty] | 12.75 | 600 | Constant-Rate | 1998-04-15 | 1998-04-16 | 1000 |  | Prison Well B-2 |  |  |  | 600 |  | Valley fill | Cooper-Jacob (1946) |  |  | Yes |  | NA | [5 empty] | 59500 | 7953 |  |  |  | Converse Consultants (1998b)
211 S16 E57 33A 1 | Prison Well A-1 | Prison Well A-1 | Three Lakes Valley |  | 16S 57E 33 NW NW | [6 empty] | 12.75 | 1027 | Constant-Rate | 1998-04-15 | 1998-04-16 | 1000 |  | Prison Well B-2 |  |  |  | 1027 |  | Valley fill | Cooper-Jacob (1946) |  |  | Yes |  | NA | [5 empty] | 45700 | 6109 |  |  |  | Converse Consultants (1998b)
211 S16 E57 32A 1 | Prison Well B-2 Access Line | Prison Well B-2 Access Line | Three Lakes Valley |  | 16S 57E 33 SW NW |  |  |  |  | 235 |  |  | 1009 | Constant-Rate | 1998-04-15 | 1998-04-16 | 1000 |  | Prison Well B-2 |  |  |  | 774 |  | Valley fill | Theis; non-steady state, confined |  |  | Yes | [8 empty] | 5944 | 0.00027 |  |  | Converse Consultants (1998b); SNWA (2005)
211 S16 E57 33A 1 | Prison Well A-1 | Prison Well A-1 | Three Lakes Valley |  | 16S 57E 33 NW NW |  |  |  |  | 201 |  | 12.75 | 1027 | Constant-Rate | 1998-04-15 | 1998-04-16 | 1000 |  | Prison Well B-2 |  |  |  | 826 |  | Valley fill | Time-Drawdown |  |  | Yes | [8 empty] | 6481 | 0.00058 |  |  | Converse Consultants (1998b); SNWA (2005)
211 S16 E57 33A 2 | Prison Well B-1 | Prison Well B-1 | Three Lakes Valley |  | 16S 57E 33 NW NW |  |  |  |  | 238 |  | 12.75 | 600 | Constant-Rate | 1998-04-15 | 1998-04-16 | 1000 |  | Prison Well B-2 |  |  |  | 362 |  | Valley fill | Time-Drawdown |  |  | Yes | [8 empty] | 12069 | Not Estimated |  |  | Converse Consultants (1998b); SNWA (2005)
205 S12 E65 12BB 2 | MVGP Well MW-1-Upper | MVGP Well MW-1-Upper | Meadow Valley | 2001 | T12S R65E 12 NW1/4 NW1/4 | [5 empty] | 1990 |  | 200 | Slug Test | 2001-07-24 | 2001-07-24 |  | 87 | MVGP Well MW-1-Upper |  | 126 | 200 | 74 |  | Valley fill | [6 empty] | 220 |  |  | 29.414 |  | 37400 | 5000.38 |  |  |  | URS (2001) - Table G-1
205 S12 E65 12BB 3 | MVGP Well MW-1-Middle | MVGP Well MW-1-Middle | Meadow Valley | 2001 | T12S R65E 12 NW1/4 NW1/4 | [5 empty] | 1990 |  | 420 | Slug Test | 2001-07-24 | 2001-07-24 |  | 87 | MVGP Well MW-1-Middle |  | 345 | 420 | 75 |  | Valley fill | [6 empty] | 0.3 |  |  | 0.04011 |  | 5 | 0.6685 |  |  |  | URS (2001) - Table G-1
205 S12 E65 12BB 4 | MVGP Well MW-1-Deep | MVGP Well MW-1-Deep | Meadow Valley | 2001 | T12S R65E 12 NW1/4 NW1/4 | [5 empty] | 1990 |  | 897 | Slug Test | 2001-07-24 | 2001-07-24 |  | 87 | MVGP Well MW-1-Deep |  | 795 | 897 | 102 |  | Valley fill | [6 empty] | 40 |  |  | 5.348 |  | 11200 | 1497.44 |  |  |  | URS (2001) - Table G-1
205 S12 E65 12BB 5 | MVGP Well # 3 | MVGP Well # 3 | Meadow Valley | 2001 | T12S R65E 12 NW1/4 NW1/4 |  |  |  |  | 42 | 1990 | 19 | 245 | Constant-Rate Test | 2001-08-20 | 2001-08-27 | 591 | 1.1667 | MVGP Well # 3 |  | 78 | 233 | 155 |  | Valley fill | Cooper-Jacob | Cooper-Jacob (1946) | 3 to 100 mn | [8 empty] | 36000 | 4813.2 |  |  |  | URS (2001) - Figure G-12
205 S12 E65 12BB 5 | MVGP Well # 3 | MVGP Well # 3 | Meadow Valley | 2001 | T12S R65E 12 NW1/4 NW1/4 |  |  |  |  | 42 | 1990 | 19 | 245 | Constant-Rate Test | 2001-08-20 | 2001-08-27 | 600 | 1.1667 | MVGP Well # 3 |  | 78 | 233 | 155 |  | Valley fill | Cooper-Jacob | Cooper-Jacob (1946) | 100 to 10000 mn | [8 empty] | 176000 | 23531.2 |  |  |  | URS (2001) - Figure G-12
205 S12 E65 12BB 5 | MVGP Well # 3 | MVGP Well # 3 | Meadow Valley | 2001 | T12S R65E 12 NW1/4 NW1/4 |  |  |  |  | 42 | 1990 | 19 | 245 | Constant-Rate Test | 2001-09-27 | 2001-09-27 | 600 | 1.1667 | MVGP Well # 3 |  | 78 | 233 | 155 |  | Valley fill | Theis Recovery | Theis (1935) | [9 empty] | 148909.7 | 19909.2269 |  |  |  | URS (2001) - Figure G-19
205 S12 E65 12BB 2 | MVGP Well MW-1-Upper | MVGP Well MW-1-Upper | Meadow Valley | 2001 | T12S R65E 12 NW1/4 NW1/4 | [5 empty] | 1990 |  | 200 | Constant-Rate Test | 2001-09-27 | 2001-09-27 | 600 | 87 | MVGP Well # 3 |  | 126 | 200 | 74 |  | Valley fill | Theis Recovery | Theis (1935) | [9 empty] | 41278.63 | 5518.9528 |  |  |  | URS (2001) - Figure G-20
205 S12 E65 12BB 2 | MVGP Well MW-1-Upper | MVGP Well MW-1-Upper | Meadow Valley | 2001 | T12S R65E 12 NW1/4 NW1/4 | [5 empty] | 1990 |  | 200 | Constant-Rate Test | 2001-08-20 | 2001-08-27 | 600 | 87 | MVGP Well # 3 |  | 126 | 200 | 74 |  | Valley fill | Theis-unconfined | Theis (1935) | early data | [8 empty] | 29230 | 3908.051 | 0.001269 |  |  | URS (2001) - Figure G-13
205 S12 E65 12BB 2 | MVGP Well MW-1-Upper | MVGP Well MW-1-Upper | Meadow Valley | 2001 | T12S R65E 12 NW1/4 NW1/4 | [5 empty] | 1990 |  | 200 | Constant-Rate Test | 2001-08-20 | 2001-08-27 | 600 | 87 | MVGP Well # 3 |  | 126 | 200 | 74 |  | Valley fill | Theis-unconfined | Theis (1935) | late data | [8 empty] | 471500 | 63039.55 | 1.043e-15 |  |  | URS (2001) - Figure G-14
205 S12 E65 12A 1 | Breedlove North Well | Breedlove North Well | Meadow Valley |  | T12S R65E 12 NE | [8 empty] | Constant-Rate Test | 2001-08-20 | 2001-08-27 | 600 | 1750 | MVGP Well # 3 |  | 86 | 106 | 20 |  | Valley fill | Cooper-Jacob | Cooper-Jacod (1946) | [9 empty] | 543900 | 72719.43 | 0.06753 |  |  | URS (2001) - Figure G-15
205 S12 E65 12BB 2 | MVGP Well MW-1-Upper | MVGP Well MW-1-Upper | Meadow Valley | 2001 | T12S R65E 12 NW1/4 NW1/4 | [5 empty] | 1990 |  | 200 | Constant-Rate Test | 2001-08-20 | 2001-08-27 | 600 | 87 | MVGP Well # 3 |  | 126 | 200 | 74 |  | Valley fill | Hantush-Jacob | Hantush-Jacob (1955) | [6 empty] | ` |  |  | 37180 | 4970.966 | 0.0007899 |  |  | URS (2001) - Figure G-16
205 S12 E65 12BB 2 | MVGP Well MW-1-Upper | MVGP Well MW-1-Upper | Meadow Valley | 2001 | T12S R65E 12 NW1/4 NW1/4 | [5 empty] | 1990 |  | 200 | Constant-Rate Test | 2001-08-20 | 2001-08-27 | 600 | 87 | MVGP Well # 3 |  | 126 | 200 | 74 |  | Valley fill | Newman-Witherspoon | Newman-Witherspoon (1969) | [9 empty] | 49740 | 6650.238 | 0.0007899 |  |  | URS (2001) - Figure G-17
205 S12 E65 12BB 2 | MVGP Well MW-1-Upper | MVGP Well MW-1-Upper | Meadow Valley | 2001 | T12S R65E 12 NW1/4 NW1/4 | [5 empty] | 1990 |  | 200 | Constant-Rate Test | 2001-08-20 | 2001-08-27 | 600 | 87 | MVGP Well # 3 |  | 126 | 200 | 74 |  | Valley fill | Moench (Case 1) | Moench (1985) | [9 empty] | 41450 | 5541.865 | 0.0002725 |  |  | URS (2001) - Figure G-18

## References
Reference | Citation
Berger et al (1988) | Berger, D.L., Kilroy, K.C., and Schaefer, D.H., 1988, Geophysical logs and hydrologic data for eight wells in the Coyote Spring Valley area, Clark and Lincoln Counties, Nevada: U.S. Geological Survey Open-File Report 87-679, 59 p.
Johnson et al., 1998 | Johnston M.E., D.J. Donovan, and G.L. Kistinger, Summary of the 1998 Aquifer Testing of MX-5, Coyote Springs Valley, Clark County, Nevada, 1998?, Southern Nevada Water Authority- Resources Department: Las Vegas, NV.
Converse Consultants (2002) | Converse Consultants, 2002, Production Well Construction and Testing – RW-2 Well, Coyote Spring Valley, Clark County, Nevada. Prepared for Nevada Water Company: Las Vegas, NV.
Converse Consultants (1997) | Converse Consultants, 1997, Water Well Construction and Testing (B-1), Southern Desert Correction Center Men’s Prison No. 7 Indian Springs, Nevada. Las Vegas, NV.
Converse Consultants (1998a) | Converse Consultants, 1998a, Water Well Construction and Testing Production Well, A-1, Southern Desert Correction Center Men’s Prison No. 7 Indian Springs, Nevada. Las Vegas, NV.
Converse Consultants (1998a) | Converse Consultants, 1998b, Water Well Construction and Testing Production Well, B-2, Southern Desert Correction Center Men’s Prison No. 7 Indian Springs, Nevada. Las Vegas, NV.
SRK (2001) | SRK Consultants, 2001, Installation Report, Harvey Well Replacement, Well RW-1, Prepared for Nevada Power Company, Las Vegas and Reno, NV.
Johnson (2002) | Johnston, 2002, Drilling and Development of Well WS-2 for Duke Energy Moapa, LLC, Garnet Valley, Clark County, Nevada, Prepared for Duke Energy Moapa LLC: Las Vegas, NV.
SNWA (2005) DRAFT | Southern Nevada Water Authority, 2005, Analysis of Potential Water-Related Effects Of Southern Nevada Water Authority’s Proposed Groundwater Development Project in Three Lakes Valley South, Clark County, Nevada, DRAFT Report: Las Vegas, NV.
URS (2001) | URS, 2001, Report of Groundwater Assessment – Lower Meadow Valley Wash, Meadow Valley Generating Project, Clark and Lincoln Counties, Nevada. Prepared for PG&E National Energy Group: Bethesda, MD & San Diego, CA.
Mifflin and Associates (2001) | Mifflin and Associates, 2001, Hydrogeologic and Groundwater Modeling Analyses for the Moapa Paiute Energy Center, A Calpine Company Project in Cooperation with the Moapa Band of Paiute Indians. Moapa Indian Reservation, Clark County, NV.